## Sheet1
Duplicates | Error Number decimal | Long Name | AddInfo | Cause | Remedy
| 1000 | F01000 - Internal software error | F01000 - Module: %1-/- line: %2 | F01000 - An internal software error has occurred. Fault value (r0949, interpret hexadecimal): Only for internal Siemens troubleshooting. | F01000 - evaluate fault buffer (r0945). carry out a POWER ON (switch-off/switch-on) for all components. if required, check the data on the non-volatile memory (e.g. memory card). upgrade firmware to later version. contact Technical Support. replace the Control Unit.
| 1001 | F01001 - FloatingPoint exception | F01001 - %1 | F01001 - An exception occurred during an operation with the FloatingPoint data type. The error may be caused by the basic system or a technology function (e.g. FBLOCKS, DCC, TEC). Fault value (r0949, interpret hexadecimal): Only for internal Siemens troubleshooting. Note: Refer to r9999 for further information about this fault. r9999[0]: Fault number. r9999[1]: Program counter at the time when the exception occurred. r9999[2]: Cause of the FloatingPoint exception. Bit 0 = 1: Operation invalid Bit 1 = 1: Division by zero Bit 2 = 1: Overflow Bit 3 = 1: Underflow Bit 4 = 1: Inaccurate result | F01001 - carry out a POWER ON (switch-off/switch-on) for all components. check configuration and signals of the blocks in FBLOCKS. check configuration and signals of DCC charts. check configuration and signals of TEC charts. upgrade firmware to later version. contact Technical Support.
| 1002 | F01002 - Internal software error | F01002 - %1 | F01002 - An internal software error has occurred. Fault value (r0949, interpret hexadecimal): Only for internal Siemens troubleshooting. | F01002 - carry out a POWER ON (switch-off/switch-on) for all components. upgrade firmware to later version. contact Technical Support.
| 1003 | F01003 - Acknowledgment delay when accessing the memory | F01003 - %1 | F01003 - A memory area was accessed that does not return a "READY". Fault value (r0949, interpret hexadecimal): Only for internal Siemens troubleshooting. | F01003 - carry out a POWER ON (switch-off/switch-on) for all components. contact Technical Support.
| 1004 | N01004 (F, A) - Internal software error | N01004 (F, A) - %1 | N01004 (F, A) - An internal software error has occurred. Fault value (r0949, hexadecimal): Only for internal Siemens troubleshooting. | N01004 (F, A) - read out diagnostics parameter (r9999). contact Technical Support.
| 1005 | F01005 - Firmware download for DRIVE-CLiQ component unsuccessful | F01005 - Component number: %1-/- fault cause: %2 | F01005 - It was not possible to download the firmware to a DRIVE-CLiQ component. Fault value (r0949, interpret hexadecimal): yyxxxx hex: yy = component number, xxxx = fault cause xxxx = 000B hex = 11 dec: DRIVE-CLiQ component has detected a checksum error. xxxx = 000F hex = 15 dec: The selected DRIVE-CLiQ component did not accept the contents of the firmware file. xxxx = 0012 hex = 18 dec: Firmware version is too old and is not accepted by the component. xxxx = 0013 hex = 19 dec: Firmware version is not suitable for the hardware release of the component. xxxx = 0065 hex = 101 dec: After several communication attempts, no response from the DRIVE-CLiQ component. xxxx = 008B hex = 139 dec: Initially, a new boot loader is loaded (must be repeated after POWER ON). xxxx = 008C hex = 140 dec: Firmware file for the DRIVE-CLiQ component not available on the memory card. xxxx = 008D hex = 141 dec: An inconsistent length of the firmware file was signaled. The firmware download may have been caused by a loss of connection to the firmware file. This can occur during a project download/reset in the case of a SINAMICS Integrated Control Unit, for example. xxxx = 008F hex = 143 dec: Component has not changed to the mode for firmware download. It was not possible to delete the existing firmware. xxxx = 0090 hex = 144 dec: When checking the firmware that was downloaded (checksum), the component detected a fault. It is possible that the file on the memory card is defective. xxxx = 0091 hex = 145 dec: Checking the loaded firmware (checksum) was not completed by the component in the appropriate time. xxxx = 009C hex = 156 dec: Component with the specified component number is not available (p7828). xxxx = Additional values: Only for internal Siemens troubleshooting. | F01005 - check the selected component number (p7828). check the DRIVE-CLiQ wiring. save suitable firmware file for download in the directory "/siemens/sinamics/code/sac/". use a component with a suitable hardware version after POWER ON has been carried out again for the DRIVE-CLiQ component, download firmware again. Depending on p7826, the firmware will be automatically downloaded.
| 1006 | A01006 - Firmware update for DRIVE-CLiQ component required | A01006 - Component number: %1 | A01006 - The firmware of a DRIVE-CLiQ component must be updated as there is no suitable firmware or firmware version in the component for operation with the Control Unit. Alarm value (r2124, interpret decimal): Component number of the DRIVE-CLiQ component. | A01006 - Update the firmware using the commissioning tool: The firmware version of all of the components on the "Version overview" page can be read in the Project Navigator under "Configuration" of the associated drive unit and an appropriate firmware update can be carried out. Firmware update via parameter: take the component number from the alarm value and enter into p7828. start the firmware download with p7829 = 1.
| 1007 | A01007 - POWER ON for DRIVE-CLiQ component required | A01007 - Component number: %1 | A01007 - A DRIVE-CLiQ component must be switched on again (POWER ON) (e.g. due to a firmware update). Alarm value (r2124, interpret decimal): Component number of the DRIVE-CLiQ component. Note: For a component number = 1, a POWER ON of the Control Unit is required. | A01007 - Switch off the power supply of the specified DRIVE-CLiQ component and switch it on again. For SINUMERIK, auto commissioning is prevented. In this case, a POWER ON is required for all components and the auto commissioning must be restarted.
| 1009 | A01009 (N) - CU: Control module overtemperature | A01009 (N) - - | A01009 (N) - The temperature (r0037[0]) of the control module (Control Unit) has exceeded the specified limit value. | A01009 (N) - check the air intake for the Control Unit. check the Control Unit fan. Note: The alarm is automatically withdrawn once the limit value has been fallen below.
| 1010 | F01010 - Drive type unknown | F01010 - %1 | F01010 - An unknown drive type was found. Fault value (r0949, interpret decimal): Drive object number (refer to p0101, p0107). | F01010 - replace Power Module. carry out a POWER ON (switch-off/switch-on) for all components. upgrade firmware to later version. contact Technical Support.
| 1011 | F01011 (N) - Download interrupted | F01011 (N) - %1 | F01011 (N) - The project download was interrupted. Fault value (r0949, interpret decimal): 1: The user prematurely interrupted the project download. 2: The communication cable was interrupted (e.g. cable breakage, cable withdrawn). 3: The project download was prematurely exited by the commissioning tool. 100: Different versions between the firmware version and project files which were loaded by loading into the file system "Download from memory card". Note: The response to an interrupted download is the state "first commissioning". | F01011 (N) - check the communication cable. download the project again. boot from previously saved files (switch-off/switch-on or p0976). when loading into the file system (download from memory card), use the matching version.
| 1012 | F01012 (N) - Project conversion error | F01012 (N) - %1 | F01012 (N) - When converting the project of an older firmware version, an error occurred. Fault value (r0949, interpret decimal): Parameter number of the parameter causing the error. For fault value = 600, the following applies: The temperature evaluation is no longer assigned to the power unit but to the encoder evaluation. Notice: Monitoring of the motor temperature is no longer ensured. | F01012 (N) - Check the parameter indicated in the fault value and correctly adjust it accordingly. For fault value = 600: Parameter p0600 must be set to the values 1, 2 or 3 in accordance with the assignment of the internal encoder evaluation to the encoder interface. Value 1 means: The internal encoder evaluation is assigned to the encoder interface 1 via p0187. Value 2 means: The internal encoder evaluation is assigned to the encoder interface 2 via p0188. Value 3 means: The internal encoder evaluation is assigned to the encoder interface 3 via p0189. if necessary, the internal encoder evaluation must be assigned to an encoder interface via parameters p0187, p0188 or p0189 accordingly. if necessary, upgrade the firmware to a later version.
| 1013 | A01013 - CU: Fan operating time reached or exceeded | A01013 - %1 | A01013 - The maximum operating time of the fan in the Control Unit has either been reached or exceeded. Alarm value (r2124, interpret decimal): 0: The maximum fan operating time is 500 hours. 1: The maximum fan operating time has been exceeded (50000 hours). | A01013 - Replace the fan in the Control Unit and reset the operating hours counter to 0 (p3961 = 0).
| 1014 | F01014 - Topology: DRIVE-CLiQ component property changed | F01014 - Component number: %1 | F01014 - The properties of the DRIVE-CLiQ component have fundamentally changed. Fault value (r0949, interpret hexadecimal): Component number. | F01014 - check the DRIVE-CLiQ component, and if required replace. carry out a warm restart (p0009 = 30, p0976 = 2, 3).
| 1015 | F01015 - Internal software error | F01015 - %1 | F01015 - An internal software error has occurred. Fault value (r0949, interpret decimal): Only for internal Siemens troubleshooting. | F01015 - carry out a POWER ON (switch-off/switch-on) for all components. upgrade firmware to later version. contact Technical Support.
| 1016 | A01016 (F) - Firmware changed | A01016 (F) - %1 | A01016 (F) - At least one firmware file in the directory was illegally changed on the non-volatile memory (memory card/device memory) with respect to the version when shipped from the factory. Alarm value (r2124, interpret decimal): 0: Checksum of one file is incorrect. 1: File missing. 2: File too many. 3: Incorrect firmware version. 4: Incorrect checksum of the back-up file. | A01016 (F) - For the non-volatile memory for the firmware (memory card/device memory), restore the delivery condition. Note: The file involved can be read out using parameter r9925. The status of the firmware check is displayed using r9926.
| 1017 | A01017 - Component lists changed | A01017 - %1 | A01017 - On the memory card, one file in the directory /SIEMENS/SINAMICS/DATA or /ADDON/SINAMICS/DATA has been illegally changed with respect to that supplied from the factory. No changes are permitted in this directory. Alarm value (r2124, interpret decimal): xyz dec: x = problem, y = directory, z = file name x = 1: File does not exist. x = 2: Firmware version of the file does not match the software version. x = 3: File checksum is incorrect. y = 0: Directory /SIEMENS/SINAMICS/DATA/ y = 1: Directory /ADDON/SINAMICS/DATA/ z = 0: File MOTARM.ACX z = 1: File MOTSRM.ACX z = 2: File MOTSLM.ACX z = 3: File ENCDATA.ACX z = 4: File FILTDATA.ACX z = 5: File BRKDATA.ACX z = 6: File DAT_BEAR.ACX z = 7: File CFG_BEAR.ACX z = 8: File ENC_GEAR.ACX z = 9: File CFG_BRK.ACX z = 10: File THERMMOTMOD.ACX z = 11: File MAPPING.ACX z = 12: File LOADGEAR.ACX z = 13: File MOTRSM.ACX | A01017 - For the file on the memory card involved, restore the status originally supplied from the factory.
| 1020 | A01020 - Writing to RAM disk unsuccessful | A01020 - - | A01020 - A write access to the internal RAM disk was unsuccessful. | A01020 - Adapt the file size for the system logbook to the internal RAM disk (p9930).
| 1023 | F01023 - Software timeout (internal) | F01023 - %1 | F01023 - An internal software timeout has occurred. Fault value (r0949, interpret decimal): Only for internal Siemens troubleshooting. | F01023 - carry out a POWER ON (switch-off/switch-on) for all components. upgrade firmware to later version. contact Technical Support.
| 1030 | F01030 - Sign-of-life failure for master control | F01030 - - | F01030 - For active PC master control, no sign-of-life was received within the monitoring time. The master control was returned to the active BICO interconnection. | F01030 - Set the monitoring time higher at the PC or, if required, completely disable the monitoring function. The monitoring time is set as follows using the commissioning tool: <Drive> -> Commissioning -> Control panel -> Button "Fetch master control" -> A window is displayed to set the monitoring time in milliseconds. Notice: The monitoring time should be set as short as possible. A long monitoring time means a late response when the communication fails!
| 1031 | F01031 - Sign-of-life failure for OFF in REMOTE | F01031 - - | F01031 - With the "OFF in REMOTE" mode active, no sign-of-life was received within 3 seconds. | F01031 - check the data cable connection at the serial interface for the Control Unit (CU) and operator panel. check the data cable between the Control Unit and operator panel.
| 1032 | A01032 (F) - ACX: all parameters must be saved | A01032 (F) - %1 | A01032 (F) - The parameters of an individual drive object were saved (p0971 = 1), although there is still no backup of all drive system parameters. The saved object-specific parameters are not loaded the next time that the system powers up. For the system to successfully power up, all of the parameters must have been completely backed up. Alarm value (r2124, interpret decimal): Only for internal Siemens troubleshooting. | A01032 (F) - Save all parameters (p0977 = 1 or "copy RAM to ROM").
| 1033 | F01033 - Units changeover: Reference parameter value invalid | F01033 - Parameter: %1 | F01033 - When changing over the units to the referred representation type, it is not permissible for any of the required reference parameters to be equal to 0.0 Fault value (r0949, parameter): Reference parameter whose value is 0.0. | F01033 - Set the value of the reference parameter to a number different than 0.0.
| 1034 | F01034 - Units changeover: Calculation parameter values after reference value change unsuccessful | F01034 - Parameter: %1 | F01034 - The change of a reference parameter meant that for an involved parameter the selected value was not able to be re-calculated in the per unit representation. The change was rejected and the original parameter value restored. Fault value (r0949, parameter): Parameter whose value was not able to be re-calculated. | F01034 - Select the value of the reference parameter such that the parameter involved can be calculated in the per unit representation. technology unit selection (p0595) before changing the reference parameter p0596, set p0595 = 1.
| 1035 | A01035 (F) - ACX: Parameter back-up file corrupted | A01035 (F) - %1 | A01035 (F) - When the Control Unit is booted, no complete data set was found from the parameter back-up files. The last time that the parameterization was saved, it was not completely carried out. It is possible that the backup was interrupted by switching off or withdrawing the memory card. Alarm value (r2124, interpret hexadecimal): ddccbbaa hex: aa = 01 hex: Power up was realized without data backup. The drive is in the factory setting. aa = 02 hex: The last available backup data record was loaded. The parameterization must be checked. It is recommended that the parameterization is downloaded again. dd, cc, bb: Only for internal Siemens troubleshooting. | A01035 (F) - download the project again using the commissioning tool. save all parameters (p0977 = 1 or "copy RAM to ROM").
| 1036 | F01036 (A) - ACX: Parameter back-up file missing | F01036 (A) - %1 | F01036 (A) - When downloading the device parameterization, a parameter back-up file PSxxxyyy.ACX associated with a drive object cannot be found. Fault value (r0949, interpret hexadecimal): Byte 1: yyy in the file name PSxxxyyy.ACX yyy = 000 --> consistency back-up file yyy = 001 ... 062 --> drive object number yyy = 099 --> PROFIBUS parameter back-up file Byte 2, 3, 4: Only for internal Siemens troubleshooting. | F01036 (A) - If you have saved your project data using the commissioning tool, carry-out a new download for your project. Save using the function "Copy RAM to ROM" or with p0977 = 1. This means that the parameter files are again completely written into the non-volatile memory. Note: If the project data have not been backed up, then a new first commissioning is required.
| 1038 | F01038 (A) - ACX: Loading the parameter back-up file unsuccessful | F01038 (A) - %1 | F01038 (A) - An error has occurred when downloading PSxxxyyy.ACX or PTxxxyyy.ACX files from the non-volatile memory. Fault value (r0949, interpret hexadecimal): Byte 1: yyy in the file name PSxxxyyy.ACX yyy = 000 --> consistency back-up file yyy = 001 ... 062 --> drive object number yyy = 099 --> PROFIBUS parameter back-up file Byte 2: 255: Incorrect drive object type. 254: Topology comparison unsuccessful -> drive object type was not able to be identified. Reasons could be: incorrect component type in the actual topology Component does not exist in the actual topology. Component not active. Additional values: Only for internal Siemens troubleshooting. Byte 4, 3: Only for internal Siemens troubleshooting. | F01038 (A) - if you have saved the project data using the commissioning tool, download the project again. Save using the function "Copy RAM to ROM" or with p0977 = 1. This means that the parameter files are again completely written to the non-volatile memory. replace the memory card or Control Unit. For byte 2 = 255: correct the drive object type (see p0107).
| 1039 | F01039 (A) - ACX: Writing to the parameter back-up file was unsuccessful | F01039 (A) - %1 | F01039 (A) - Writing to at least one parameter back-up file PSxxxyyy.*** in the non-volatile memory was unsuccessful. in the directory /USER/SINAMICS/DATA/ at least one parameter back-up file PSxxxyyy.*** has the "read only" file attribute and cannot be overwritten. there is not sufficient free memory space available. the non-volatile memory is defective and cannot be written to. Fault value (r0949, interpret hexadecimal): dcba hex a = yyy in the file names PSxxxyyy.*** a = 000 --> consistency back-up file a = 001 ... 062 --> drive object number a = 070 --> FEPROM.BIN a = 080 --> DEL4BOOT.TXT a = 099 --> PROFIBUS parameter back-up file b = xxx in the file names PSxxxyyy.*** b = 000 --> data save started with p0977 = 1 or p0971 = 1 b = 010 --> data save started with p0977 = 10 b = 011 --> data save started with p0977 = 11 b = 012 --> data save started with p0977 = 12 d, c: Only for internal Siemens troubleshooting. | F01039 (A) - check the file attribute of the files (PSxxxyyy.***, CAxxxyyy.***, CCxxxyyy.***) and, if required, change from "read only" to "writeable". check the free memory space in the non-volatile memory. Approx. 80 kbyte of free memory space is required for every drive object in the system. replace the memory card or Control Unit.
| 1040 | F01040 - Save parameter settings and carry out a POWER ON | F01040 - - | F01040 - A parameter was changed, which means that it is necessary to save the parameters and reboot. | F01040 - save parameters (p0971, p0977). carry out a POWER ON (switch-off/switch-on) for all components. Then: upload the drive unit (commissioning tool).
| 1041 | F01041 - Parameter save necessary | F01041 - %1 | F01041 - Defective or missing files were detected on the memory card when booting. Fault value (r0949, interpret decimal): 1: Source file cannot be opened. 2: Source file cannot be read. 3: Target directory cannot be set up. 4. Target file cannot be set up/opened. 5. Target file cannot be written to. Additional values: Only for internal Siemens troubleshooting. | F01041 - save the parameters. download the project again to the drive unit. update the firmware if required, replace the Control Unit and/or memory card card.
| 1042 | F01042 - Parameter error during project download | F01042 - Parameter: %1-/- Index: %2-/- fault cause: %3 | F01042 - An error was detected when downloading a project using the commissioning software (e.g. incorrect parameter value). It is possible that the parameter limits are dependent on other parameters. The detailed cause of the fault can be determined using the fault value. Fault value (r0949, interpret hexadecimal): ccbbaaaa hex aaaa = Parameter bb = Index cc = fault cause 0: Parameter number illegal. 1: Parameter value cannot be changed. 2: Lower or upper value limit exceeded. 3: Sub-index incorrect. 4: No array, no sub-index. 5: Data type incorrect. 6: Setting not permitted (only resetting). 7: Descriptive element cannot be changed. 9: Descriptive data not available. 11: No master control. 15: No text array available. 17: Task cannot be executed due to operating state. 20: Illegal value. 21: Response too long. 22: Parameter address illegal. 23: Format illegal. 24: Number of values not consistent. 25: Drive object does not exist. 101: Presently deactivated. 104: Illegal value. 107: Write access not permitted when controller enabled. 108: Unit unknown. 109: Write access only in the commissioning state, encoder (p0010 = 4). 110: Write access only in the commissioning state, motor (p0010 = 3). 111: Write access only in the commissioning state, power unit (p0010 = 2). 112: Write access only in the quick commissioning mode (p0010 = 1). 113: Write access only in the ready mode (p0010 = 0). 114: Write access only in the commissioning state, parameter reset (p0010 = 30). 115: Write access only in the Safety Integrated commissioning state (p0010 = 95). 116: Write access only in the commissioning state, technological application/units (p0010 = 5). 117: Write access only in the commissioning state (p0010 not equal to 0). 118: Write access only in the commissioning state, download (p0010 = 29). 119: Parameter may not be written in download. 120: Write access only in the commissioning state, drive basic configuration (device: p0009 = 3). 121: Write access only in the commissioning state, define drive type (device: p0009 = 2). 122: Write access only in the commissioning state, data set basic configuration (device: p0009 = 4). 123: Write access only in the commissioning state, device configuration (device: p0009 = 1). 124: Write access only in the commissioning state, device download (device: p0009 = 29). 125: Write access only in the commissioning state, device parameter reset (device: p0009 = 30). 126: Write access only in the commissioning state, device ready (device: p0009 = 0). 127: Write access only in the commissioning state, device (device: p0009 not equal to 0). 129: Parameter may not be written in download. 130: Transfer of the master control is inhibited via binector input p0806. 131: Required BICO interconnection not possible because BICO output does not supply floating value 132: Free BICO interconnection inhibited via p0922. 133: Access method not defined. 200: Below the valid values. 201: Above the valid values. 202: Cannot be accessed from the Basic Operator Panel (BOP). 203: Cannot be read from the Basic Operator Panel (BOP). 204: Write access not permitted. | F01042 - correct the parameterization in the commissioning tool and download the project again. enter the correct value in the specified parameter. identify the parameter that restricts the limits of the specified parameter.
| 1043 | F01043 - Fatal error at project download | F01043 - Fault cause: %1 | F01043 - A fatal error was detected when downloading a project using the commissioning tool. Fault value (r0949, interpret decimal): 1: Device status cannot be changed to Device Download (drive object ON?). 2: Incorrect drive object number. 3: A drive object that has already been deleted is deleted again. 4: Deleting of a drive object that has already been registered for generation. 5: Deleting a drive object that does not exist. 6: Generating an undeleted drive object that already existed. 7: Regenerating a drive object already registered for generation. 8: Maximum number of drive objects that can be generated exceeded. 9: Error while generating a device drive object. 10: Error while generating target topology parameters (p9902 and p9903). 11: Error while generating a drive object (global component). 12: Error while generating a drive object (drive component). 13: Unknown drive object type. 14: Drive status cannot be changed to "ready for operation" (r0947 and r0949). 15: Drive status cannot be changed to drive download. 16: Device status cannot be changed to "ready for operation". 17: It is not possible to download the topology. The component wiring should be checked, taking into account the various messages/signals. 18: A new download is only possible if the factory settings are restored for the drive unit. 19: The slot for the option module has been configured several times (e.g. CAN and COMM BOARD) 20: The configuration is inconsistent (e.g. CAN for Control Unit, however no CAN configured for drive objects A_INF, SERVO or VECTOR). 21: Error when accepting the download parameters. 22: Software-internal download error. 23: download not possible when know-how protection is activated. 24: download not possible during a partial power up after inserting a component. 25: The configuration is inconsistent. Know-how protection is either not activated or only partially. Additional values: Only for internal Siemens troubleshooting. | F01043 - use the current version of the commissioning tool. modify the offline project and carry out a new download (e.g. compare the number of drive objects, motor, encoder, power unit in the offline project and at the drive). change the drive state (is a drive rotating or is there a message/signal?). carefully note any other active messages/signals and remove their cause (e.g. correct any incorrectly set parameters). automatically calculate the control parameters (p0340). Then set p0010 = 0. boot from previously saved files (switch-off/switch-on or p0976). before a new download, restore the factory setting if the know-how protection was not activated on all drive objects.
| 1044 | F01044 - CU: Descriptive data error | F01044 - %1 | F01044 - An error was detected when loading the descriptive data saved in the non-volatile memory. | F01044 - Replace the memory card or Control Unit.
| 1045 | A01045 - CU: Configuring data invalid | A01045 - %1 | A01045 - An error was detected when evaluating the parameter files PSxxxyyy.ACX, PTxxxyyy.ACX, CAxxxyyy.ACX, or CCxxxyyy.ACX saved in the non-volatile memory. Because of this, under certain circumstances, several of the saved parameter values were not able to be accepted. Also see r9406 up to r9408. Alarm value (r2124, interpret hexadecimal): Only for internal Siemens troubleshooting. | A01045 - check the parameters displayed in r9406 up to r9408, and correct these if required. Restore the factory setting using (p0976 = 1) and re-load the project into the drive unit. Then save the parameterization in STARTER using the function "Copy RAM to ROM" or with p0977 = 1. This overwrites the incorrect parameter files in the non-volatile memory – and the alarm is withdrawn.
| 1049 | A01049 - CU: It is not possible to write to file | A01049 - %1 | A01049 - It is not possible to write into a write-protected file (PSxxxxxx.acx). The write request was interrupted. Alarm value (r2124, interpret decimal): Drive object number. | A01049 - Check whether the "write protected" attribute has been set for the files in the non-volatile memory under .../USER/SINAMICS/DATA/... When required, remove write protection and save again (e.g. set p0977 to 1).
| 1050 | F01050 - Memory card and device incompatible | F01050 - - | F01050 - The memory card and the device type do not match (e.g. a memory card for SINAMICS S is inserted in SINAMICS G). | F01050 - insert the matching memory card. use the matching Control Unit or power unit.
| 1054 | F01054 - CU: System limit exceeded | F01054 - %1 | F01054 - At least one system overload has been identified. Fault value (r0949, interpret decimal): 1: Computing time load too high (r9976[1]). 5: Peak load too high (r9976[5]). Note: As long as this fault is present, it is not possible to save the parameters (p0971, p0977). | F01054 - For fault value = 1, 5: reduce the computing time load of the drive unit (r9976[1] and r9976[5]) to under 100 %. check the sampling times and adjust if necessary (p0115, p0799, p4099). deactivate function modules. deactivate drive objects. remove drive objects from the target topology. note the DRIVE-CLiQ topology rules and if required, change the DRIVE-CLiQ topology. When using the Drive Control Chart (DCC) or free function blocks (FBLOCKS), the following applies: the computing time load of the individual run-time groups on a drive object can be read out in r21005 (DCC) or r20005 (FBLOCKS). if necessary, the assignment of the run-time group (p21000, p20000) can be changed in order to increase the sampling time (r21001, r20001). if necessary, reduce the number of cyclically calculated blocks (DCC) and/or function blocks (FBLOCKS).
| 1055 | F01055 - CU: Internal error (SYNO of port and application not identical) | F01055 - %1 | F01055 - All applications that operate with slaves at one port must be derived from the same SYNO clock cycle. The first application whose registration (log-on) connects a slave to a port defines the SYNO clock cycle that will be used as basis for the port. Fault value (r0949, interpret hexadecimal): Method ID. Note: Only for internal Siemens troubleshooting. | F01055 - Contact Technical Support.
| 1056 | F01056 - CU: Internal error (clock cycle of parameter group already assigned differently) | F01056 - %1 | F01056 - The requested parameter group (IREG, NREG, ...) is already being used in a different clock cycle. Fault value (r0949, interpret hexadecimal): Method ID. Note: Only for internal Siemens troubleshooting. | F01056 - Contact Technical Support.
| 1057 | F01057 - CU: Internal error (different DRIVE-CLiQ type for the slave) | F01057 - %1 | F01057 - The requested DRIVE-CLiQ type (hps_ps, hps_enc, ...) has been specified differently for the same slave component. Fault value (r0949, interpret hexadecimal): Method ID. Note: Only for internal Siemens troubleshooting. | F01057 - Contact Technical Support.
| 1058 | F01058 - CU: Internal error (slave missing in topology) | F01058 - %1 | F01058 - The requested slave component does not exist in the topology. Fault value (r0949, interpret hexadecimal): Method ID. Note: Only for internal Siemens troubleshooting. | F01058 - Contact Technical Support.
| 1059 | F01059 - CU: Internal error (port does not exist) | F01059 - %1 | F01059 - The port object assigned according to the topology of the requested slave component does not exist. Fault value (r0949, interpret hexadecimal): Method ID. Note: Only for internal Siemens troubleshooting. | F01059 - Contact Technical Support.
| 1060 | F01060 - CU: Internal error (parameter group not available) | F01060 - %1 | F01060 - The requested parameter group (IREG, NREG, ...) is not offered by this slave type. Fault value (r0949, interpret hexadecimal): Method ID. Note: Only for internal Siemens troubleshooting. | F01060 - Contact Technical Support.
| 1061 | F01061 - CU: Internal error (application not known) | F01061 - %1 | F01061 - An application that is not registered with TSM has attempted to register with registerSlaves(). The cause can be an unsuccessful TSM registration or an incorrect registration sequence. It is always necessary to log in to the TSM before registerSlaves() can be used. Fault value (r0949, interpret hexadecimal): Method ID. Note: Only for internal Siemens troubleshooting. | F01061 - Contact Technical Support.
| 1063 | F01063 - CU: Internal error (PDM) | F01063 - %1 | F01063 - An internal software error has occurred. Fault value (r0949, interpret hexadecimal): Method ID. Note: Only for internal Siemens troubleshooting. | F01063 - Contact Technical Support.
| 1064 | A01064 (F) - CU: Internal error (CRC) | A01064 (F) - - | A01064 (F) - A checksum error (CRC error) has occurred in the Control Unit program memory | A01064 (F) - carry out a POWER ON (switch-off/switch-on) for all components. upgrade firmware to later version. contact Technical Support.
| 1068 | F01068 - CU: Data memory memory overflow | F01068 - %1 | F01068 - The utilization for a data memory area is too large. Fault value (r0949, interpret binary): Bit 0 = 1: High-speed data memory 1 overloaded Bit 1 = 1: High-speed data memory 2 overloaded Bit 2 = 1: High-speed data memory 3 overloaded Bit 3 = 1: High-speed data memory 4 overloaded | F01068 - deactivate the function module. deactivate drive object. remove the drive object from the target topology.
| 1069 | A01069 - Parameter backup and device incompatible | A01069 - - | A01069 - The parameter backup on the memory card and the drive unit do not match. The module boots with the factory settings. Example: Devices A and B. are not compatible and a memory card with the parameter backup for device A is inserted in device B. | A01069 - insert a memory card with compatible parameter backup and carry out a POWER ON. insert a memory card without parameter backup and carry out a POWER ON. save the parameters (p0977 = 1).
| 1070 | F01070 - Project/firmware is being downloaded to the memory card | F01070 - %1 | F01070 - An upgrade (project/firmware download) was initiated on the memory card. While this fault is present, the corresponding update takes place with plausibility and consistency checks. After this, depending on the command option, a new boot (reset) for the Control Unit is initiated. Caution: During the upgrade and while this fault is present, it is not permissible to switch off the Control Unit. If the operation is interrupted, this can destroy the file system on the memory card. The memory card will then no longer work properly and must be repaired. | F01070 - Not necessary. The fault is automatically withdrawn after the upgrade has been completed.
| 1072 | F01072 - Memory card restored from the backup copy | F01072 - - | F01072 - The Control Unit was switched-off while writing to the memory card. This is why the visible partition became defective. After switching on, the data from the non-visible partition (backup copy) were written to the visible partition. | F01072 - Check that the firmware and parameterization is up-to-date.
| 1073 | A01073 (N) - POWER ON required for backup copy on memory card | A01073 (N) - - | A01073 (N) - The parameter assignment on the visible partition of the memory card has changed. In order that the backup copy on the memory card is updated on the non-visible partition, it is necessary to carry out a POWER ON or hardware reset (p0972) of the Control Unit. Note: It is possible that a new POWER ON is requested via this alarm (e.g. after saving with p0971 = 1). | A01073 (N) - carry out a POWER ON (switch-off/switch-on) for the Control Unit. carry out a hardware reset (RESET button, p0972).
| 1082 | F01082 - Parameter error when powering up from data backup | F01082 - Parameter: %1-/- Index: %2-/- fault cause: %3 | F01082 - Parameterizing errors have been detected (e.g. incorrect parameter value). It is possible that the parameter limits are dependent on other parameters. The detailed cause of the fault can be determined using the fault value. Fault value (r0949, interpret hexadecimal): ccbbaaaa hex aaaa = Parameter bb = Index cc = fault cause 0: Parameter number illegal. 1: Parameter value cannot be changed. 2: Lower or upper value limit exceeded. 3: Sub-index incorrect. 4: No array, no sub-index. 5: Data type incorrect. 6: Setting not permitted (only resetting). 7: Descriptive element cannot be changed. 9: Descriptive data not available. 11: No master control. 15: No text array available. 17: Task cannot be executed due to operating state. 20: Illegal value. 21: Response too long. 22: Parameter address illegal. 23: Format illegal. 24: Number of values not consistent. 25: Drive object does not exist. 101: Presently deactivated. 104: Illegal value. 107: Write access not permitted when controller enabled. 108: Unit unknown. 109: Write access only in the commissioning state, encoder (p0010 = 4). 110: Write access only in the commissioning state, motor (p0010 = 3). 111: Write access only in the commissioning state, power unit (p0010 = 2). 112: Write access only in the quick commissioning mode (p0010 = 1). 113: Write access only in the ready mode (p0010 = 0). 114: Write access only in the commissioning state, parameter reset (p0010 = 30). 115: Write access only in the Safety Integrated commissioning state (p0010 = 95). 116: Write access only in the commissioning state, technological application/units (p0010 = 5). 117: Write access only in the commissioning state (p0010 not equal to 0). 118: Write access only in the commissioning state, download (p0010 = 29). 119: Parameter may not be written in download. 120: Write access only in the commissioning state, drive basic configuration (device: p0009 = 3). 121: Write access only in the commissioning state, define drive type (device: p0009 = 2). 122: Write access only in the commissioning state, data set basic configuration (device: p0009 = 4). 123: Write access only in the commissioning state, device configuration (device: p0009 = 1). 124: Write access only in the commissioning state, device download (device: p0009 = 29). 125: Write access only in the commissioning state, device parameter reset (device: p0009 = 30). 126: Write access only in the commissioning state, device ready (device: p0009 = 0). 127: Write access only in the commissioning state, device (device: p0009 not equal to 0). 129: Parameter may not be written in download. 130: Transfer of the master control is inhibited via binector input p0806. 131: Required BICO interconnection not possible because BICO output does not supply floating value 132: Free BICO interconnection inhibited via p0922. 133: Access method not defined. 200: Below the valid values. 201: Above the valid values. 202: Cannot be accessed from the Basic Operator Panel (BOP). 203: Cannot be read from the Basic Operator Panel (BOP). 204: Write access not permitted. | F01082 - correct the parameterization in the commissioning tool and download the project again. enter the correct value in the specified parameter. identify the parameter that restricts the limits of the specified parameter.
| 1097 | A01097 (N) - NTP server cannot be accessed | A01097 (N) - - | A01097 (N) - The selected NTP server (p3105[0...3]) cannot be accessed. Time synchronization cannot be performed. Note: NTP: Network Time Protocol | A01097 (N) - Correctly set the IP address of the NTP server, and check the connection to the NTP server.
| 1099 | A01099 (N) - UTC synchronization tolerance violated | A01099 (N) - - | A01099 (N) - The tolerance (p3109) set for UTC synchronization was violated. Note: UTC: Universal Time Coordinates | A01099 (N) - Select the synchronization intervals shorter so that the deviation between the time of day master and drive system lies within the tolerance. Note: The deviation when synchronizing is shown in r3107.
| 1100 | A01100 - CU: Memory card withdrawn | A01100 - - | A01100 - The memory card (non-volatile memory) was withdrawn during operation. Notice: It is not permissible for the memory card to be withdrawn or inserted under voltage. | A01100 - switch off the drive system. re-insert the memory card that was withdrawn - this card must match the drive system. switch on the drive system again.
| 1105 | F01105 (A) - CU: Insufficient memory | F01105 (A) - %1 | F01105 (A) - Too many functions have been configured on this Control Unit (e.g. too many drives, function modules, data sets, Technology Extensions, blocks, etc). Fault value (r0949, interpret decimal): Only for internal Siemens troubleshooting. | F01105 (A) - change the configuration on this Control Unit (e.g. fewer drives, function modules, data sets, Technology Extensions, blocks, etc). use an additional Control Unit.
| 1106 | F01106 - CU: Insufficient memory | F01106 - %1 | F01106 - There is not sufficient free memory space available. | F01106 - Not necessary.
| 1107 | F01107 - CU: Save to memory card unsuccessful | F01107 - %1 | F01107 - A data save in the non-volatile memory was not able to be successfully carried out. non-volatile memory is defective. insufficient space in the non-volatile memory. Fault value (r0949, interpret decimal): Only for internal Siemens troubleshooting. | F01107 - try to save again. replace the memory card or Control Unit.
| 1110 | F01110 - CU: More than one SINAMICS G on one Control Unit | F01110 - %1 | F01110 - More than one SINAMICS G type power unit is being operated from the Control Unit. Fault value (r0949, interpret decimal): Number of the second drive with a SINAMICS G type power unit. | F01110 - Only one SINAMICS G drive type is permitted.
| 1111 | F01111 - CU: Mixed operation of drive units illegal | F01111 - %1 | F01111 - Illegal operation of various drive units on one Control Unit: SINAMICS S together with SINAMICS G SINAMICS S together with SINAMICS S Value or Combi Fault value (r0949, interpret decimal): Number of the first drive object with a different power unit type. | F01111 - Only power units of one particular drive type may be operated with one Control Unit.
| 1112 | F01112 - CU: Power unit not permissible | F01112 - %1 | F01112 - The connected power unit cannot be used together with this Control Unit. Fault value (r0949, interpret decimal): 1: Power unit is not supported (e.g. PM240). 2: DC/AC power unit connected to CU310 not permissible. 3: Power unit (S120M) not permitted for vector control. | F01112 - Replace the power unit that is not permissible by a component that is permissible.
| 1120 | F01120 (A) - Terminal initialization has failed | F01120 (A) - %1 | F01120 (A) - An internal software error occurred while the terminal functions were being initialized. Fault value (r0949, interpret hexadecimal): Only for internal Siemens troubleshooting. | F01120 (A) - carry out a POWER ON (switch-off/switch-on) for all components. upgrade firmware to later version. contact Technical Support. replace the Control Unit.
X | 1122 | F01122 (A) - Frequency at the measuring probe input too high | F01122 (A) - %1 | F01122 (A) - The frequency of the pulses at the measuring probe input is too high. Fault value (r0949, interpret decimal): 1: DI/DO 9 (X122.8) 2: DI/DO 10 (X122.10) 4: DI/DO 11 (X122.11) 8: DI/DO 13 (X132.8) 16: DI/DO 14 (X132.10) 32: DI/DO 15 (X132.11) 64: DI/DO 8 (X122.7) 128: DI/DO 12 (X132.7) | F01122 (A) - Reduce the frequency of the pulses at the measuring probe input.
| 1123 | F01123 - Power unit does not support digital inputs/outputs | F01123 - - | F01123 - Power unit does not support the activated "digital inputs/outputs" function module | F01123 - Deactivate the function module.
| 1150 | F01150 - CU: Number of instances of a drive object type exceeded | F01150 - Drive object type: %1-/- number permitted: %2-/- actual number: %3 | F01150 - The maximum permissible number of instances of a drive object type was exceeded. Drive object type: Drive object type (p0107), for which the maximum permissible number of instances was exceeded. Number permitted: Max. permissible number of instances for this drive object type. Actual number: Current number of instances for this drive object type. Note regarding the message value: The individual information is coded as follows in the message value (r0949/r2124): ddccbbaa hex: aa = drive object type, bb = number limited, cc = actual number, dd = no significance | F01150 - switch off the unit. suitably restrict the number of instances of a drive object type by reducing the number of inserted components. re-commission the unit.
| 1151 | F01151 - CU: Number of drive objects of a category exceeded | F01151 - Drive object category: %1-/- number permitted: %2-/- actual number: %3 | F01151 - The maximum permissible number of drive objects of a category was exceeded. Drive object category: Drive object category, for which the maximum permissible number of drive objects was exceeded. Number permitted: Max. permissible number for this drive object category. Actual number: Actual number for this drive object category. Note regarding the message value: The individual information is coded as follows in the message value (r0949/r2124): ddccbbaa hex: aa = drive object category, bb = number limited, cc = actual number, dd = no significance | F01151 - switch off the unit. suitably restrict the number of drive objects of the specified category by reducing the number of inserted components. re-commission the unit.
| 1152 | F01152 - CU: Invalid constellation of drive object types | F01152 - - | F01152 - It is not possible to simultaneously operate drive object types SERVO, VECTOR and HLA. A maximum of 2 of these drive object types can be operated on a Control Unit. | F01152 - switch off the unit. restrict the use of drive object types SERVO, VECTOR, HLA to a maximum of 2. re-commission the unit.
| 1200 | F01200 - CU: Time slice management internal software error | F01200 - %1 | F01200 - A time slice management error has occurred. It is possible that the sampling times have been inadmissibly set. Fault value (r0949, interpret hexadecimal): 998: Too many time slices occupied by technology functions (e.g. DCC). 999: Too many time slices occupied by the basic system. Too many different sampling times may have been set. Additional values: Only for internal Siemens troubleshooting. | F01200 - check the sampling time setting (p0112, p0115, p4099, p9500, p9511). contact Technical Support.
| 1205 | F01205 - CU: Time slice overflow | F01205 - %1 | F01205 - Insufficient processing time is available for the existing topology. Fault value (r0949, interpret hexadecimal): Only for internal Siemens troubleshooting. | F01205 - reduce the number of drives. increase the sampling times.
| 1221 | F01221 - CU: Basic clock cycle too low | F01221 - %1 | F01221 - The closed-loop control / monitoring cannot maintain the envisaged clock cycle. The runtime of the closed-loop control/monitoring is too long for the particular clock cycle or the computing time remaining in the system is not sufficient for the closed-loop control/monitoring. Fault value (r0949, interpret hexadecimal): Only for internal Siemens troubleshooting. | F01221 - Increase the basic clock cycle of DRIVE-CLiQ communication.
| 1222 | F01222 - CU: Basic clock cycle too low (computing time for communication not available) | F01222 - %1 | F01222 - A time slice has not been defined that fulfills the requirements. The port cannot be correctly operated as the alternating cyclic clock cycle cannot be maintained. Fault value (r0949, interpret hexadecimal): Method ID. Note: Only for internal Siemens troubleshooting. | F01222 - Contact Technical Support.
| 1223 | A01223 - CU: Sampling time inconsistent | A01223 - %1 | A01223 - When changing a sampling time (p0115[0], p0799 or p4099), inconsistency between the clock cycles has been identified. Alarm value (r2124, interpret decimal): 1: Value lower than minimum value. 2: Value higher than maximum value. 3: Value not a multiple of 1.25 µs. 4: Value does not match isochronous PROFIBUS operation. 5: Value not a multiple of 125 µs. 6: Value not a multiple of 250 µs. 7: Value not a multiple of 375 µs. 8: Value not a multiple of 400 µs. 10: Special restriction of the drive object violated. 20: On a SERVO with a sampling time of 62.5 µs, more than two drive objects or one drive object of a type other than SERVO have been detected on the same DRIVE-CLiQ line (a maximum of two SERVO type drive objects are permitted). 21: Value can be a multiple of the current controller sampling time of a servo or vector drive in the system (e.g. for TB30, the values of all of the indices should be taken into account). 30: Value less than 31.25 µs. 31: Value less than 62.5 µs (31.25 µs is not supported for SMC10, SMC30, SMI10 and Double Motor Modules). 32: Value less than 125 µs. 33: Value less than 250 µs. 40: Nodes have been identified on the DRIVE-CLiQ line whose highest common denominator of the sampling times is less than 125 µs. Further, none of the nodes has a sampling time of less than 125 µs. 41: A chassis unit was identified on the DRIVE-CLiQ line as a node. Further, the highest common denominator of the sampling times of all of the nodes connected to the line is less than 250 µs. 42: An Active Line Module was identified on the DRIVE-CLiQ line as a node. Further, the highest common denominator of the sampling times of all of the nodes connected to the line is less than 125 µs. 43: A Voltage Sensing Module (VSM) was identified on the DRIVE-CLiQ line as a node. Further, the highest common denominator of the sampling times of all of the nodes connected to the line is not equal to the current controller sampling time of the drive object of the VSM. 44: The highest common denominator of the sampling times of all of the components connected to the DRIVE-CLiQ line is not the same for all components of this drive object (e.g. there are components on different DRIVE-CLiQ lines on which different highest common denominators are generated). 45: A chassis parallel unit was identified on the DRIVE-CLiQ line as a node. Further, the highest common denominator of the sampling times of all of the nodes connected to the line is less than 162.5 µs or 187.5 µs (for a 2x or 3x parallel connection). 46: A node has been identified on the DRIVE-CLiQ line whose sampling time is not a multiple of the lowest sampling time on this line. 52: Nodes have been identified on the DRIVE-CLiQ line whose highest common denominator of the sampling times is less than 31.25 µs. 54: Nodes have been identified on the DRIVE-CLiQ line whose highest common denominator of the sampling times is less than 62.5 µs. 56: Nodes have been identified on the DRIVE-CLiQ line whose highest common denominator of the sampling times is less than 125 µs. 58: Nodes have been identified on the DRIVE-CLiQ line whose highest common denominator of the sampling times is less than 250 µs. 99: Inconsistency of cross drive objects detected. 116: Recommended clock cycle in r0116[0...1]. General note: The topology rules should be noted when connecting up DRIVE-CLiQ (refer to the appropriate product documentation). The parameters of the sampling times can also be changed with automatic calculations. Example for highest common denominator: 125 s, 125 µs, 62.5 µs --> 62.5 µs | A01223 - check the DRIVE-CLiQ cables. set a valid sampling time.
| 1224 | A01224 - CU: Pulse frequency inconsistent | A01224 - %1 | A01224 - When changing the minimum pulse frequency (p0113) inconsistency between the pulse frequencies was identified. Alarm value (r2124, interpret decimal): 1: Value lower than minimum value. 2: Value higher than maximum value. 3: Resulting sampling time is not a multiple of 1.25 µs. 4: Value does not match isochronous PROFIBUS operation. 10: Special restriction of the drive object violated. 99: Inconsistency of cross drive objects detected. 116: Recommended clock cycle in r0116[0...1]. | A01224 - Set a valid pulse frequency.
| 1250 | F01250 - CU: CU-EEPROM incorrect read-only data | F01250 - %1 | F01250 - Error when reading the read-only data of the EEPROM in the Control Unit. Fault value (r0949, interpret decimal): Only for internal Siemens troubleshooting. | F01250 - carry out a POWER ON (switch-off/switch-on). replace the Control Unit.
| 1251 | A01251 - CU: CU-EEPROM incorrect read-write data | A01251 - %1 | A01251 - Error when reading the read-write data of the EEPROM in the Control Unit. Alarm value (r2124, interpret decimal): Only for internal Siemens troubleshooting. | A01251 - For alarm value r2124 < 256, the following applies: carry out a POWER ON (switch-off/switch-on). replace the Control Unit. For alarm value r2124 >= 256, the following applies: for the drive object with this alarm, clear the fault memory (p0952 = 0). as an alternative, clear the fault memory of all drive objects (p2147 = 1). replace the Control Unit.
| 1255 | F01255 - CU: Option Board EEPROM read-only data error | F01255 - %1 | F01255 - Error when reading the read-only data of the EEPROM in the Option Board. Fault value (r0949, interpret decimal): Only for internal Siemens troubleshooting. | F01255 - carry out a POWER ON (switch-off/switch-on). replace the Control Unit.
| 1256 | A01256 - CU: Option Board EEPROM read-write data error | A01256 - %1 | A01256 - Error when reading the read-write data of the EEPROM in the Option Board. Alarm value (r2124, interpret decimal): Only for internal Siemens troubleshooting. | A01256 - carry out a POWER ON (switch-off/switch-on). replace the Control Unit.
| 1260 | F01260 - Software not released | F01260 - - | F01260 - The runtime software (RT-SW) has not been released. | F01260 - Only for internal Siemens troubleshooting.
| 1275 | F01275 - Hardware description error | F01275 - %1 | F01275 - An error has occurred while accessing the hardware description file on the CompactFlash card. Directory and file name: ADDON/SINAMICS/DATA/HW_DESC/014/DESC0000.ACX Fault value (r0949, interpret decimal): 22: File not found. 24: File read access error. 26: Format error. 28: Version error. 30: Internal error ACX reader. 40: Contents error. 45: Hardware description not consistent. 60: Inconsistency: Number of Power Stack Adapters (PSA). 61: Inconsistency: Number of Sensor Module Cabinets (SMC). 62: Inconsistency: Number of Voltage Sensing Modules (VSM). 63: Inconsistency: Number of Terminal Modules (TM). 64: Inconsistency: Number of Terminal Boards (TB). | F01275 - Only for internal Siemens troubleshooting.
| 1276 | A01276 - Hardware description not fully compatible | A01276 - %1 | A01276 - The hardware description file contains more data than the firmware requires. | A01276 - Not necessary.
| 1302 | A01302 - Error in the component trace | A01302 - %1 | A01302 - An error has occurred in the component trace. The message appears in the following cases: upload trace data (p7792 = 1). change factory setting (p7790, p7791) for missing property "component trace" (r0193.1 = 0). Alarm value (r2124, interpret decimal): 1: The DRIVE-CLiQ component does not support the component trace (r0193.1 = 0). 101: Data from trace 1 cannot be read. 102: Data from trace 2 cannot be read. 103: Data from trace 3 cannot be read. 104: Data from trace 4 cannot be read. 105: Data from trace 5 cannot be read. | A01302 - For alarm value = 1: Upgrade the firmware of the DRIVE-CLiQ component involved.
| 1303 | F01303 - Component does not support the required function | F01303 - %1 | F01303 - A function requested by the Control Unit is not supported by a DRIVE-CLiQ component. Fault value (r0949, interpret decimal): 1: The component does not support the deactivation. 101: The Motor Module does not support an internal armature short-circuit. 102: The Motor Module does not support the deactivation. 201: The Sensor Module does not support actual value inversion (p0410.0 = 1) when using a Hall sensor (p0404.6 = 1) for the commutation. 202: The Sensor Module does not support parking/unparking. 203: The Sensor Module does not support the deactivation. 204: The firmware of this Terminal Module 15 (TM15) does not support the application TM15DI/DO. 205: The Sensor Module does not support the selected temperature evaluation (r0458, r0459). 206: The firmware of this Terminal Modules TM41/TM31/TM15 refers to an old firmware version. It is urgently necessary to upgrade the firmware to ensure disturbance-free operation. 207: The power unit with this hardware version does not support operation with device supply voltages of less than 380 V. 208: The Sensor Module does not support deselection of commutation with zero mark (via p0430.23). 211: The Sensor Module does not support single-track encoders (r0459.10). 212: The Sensor Module does not support LVDT sensors (p4677.0). 213: The Sensor Module does not support the characteristic type (p4662). 214: The power unit does not support the temperature evaluation via PT1000 (r0193). 215: The Terminal Module does not support the temperature evaluation via PT1000 216: The Voltage Sensing Module (VSM) does not support operation with a PT1000 temperature sensor. | F01303 - Upgrade the firmware of the DRIVE-CLiQ component involved. For fault value = 205, 214, 215: check parameter p0600 and p0601 and if required, adapt. For fault value = 207: replace the power unit or if required set the device supply voltage higher (p0210). For fault value = 208: check parameter p0430.23 and reset if necessary. For fault value = 216: check the setting of the sensor type (p3665). use a Voltage Sensing module that supports operation with PT1000 (MLFB ...-xxx1).
| 1304 | A01304 (F) - Firmware version of DRIVE-CLiQ component is not up-to-date | A01304 (F) - %1 | A01304 (F) - The non-volatile memory has a more recent firmware version than the one in the connected DRIVE-CLiQ component. Alarm value (r2124, interpret decimal): Component number of the DRIVE-CLiQ component involved. | A01304 (F) - Update the firmware (p7828, p7829 - or commissioning tool).
| 1305 | F01305 - Topology: Component number missing | F01305 - %1 | F01305 - The component number from the topology was not parameterized (p0121 (for power unit, refer to p0107), p0131 (for servo/vector drives, refer to p0107), p0141, p0151, p0161). Fault value (r0949, interpret decimal): Data set number. Note: The fault also occurs if encoders have been configured (p0187 to p0189) but no component numbers exist for them. In this case, the fault value includes the drive data set number plus 100 * encoder number (e.g. 3xx, if a component number was not entered in p0141 for encoder 3 (p0189)). | F01305 - enter missing component number. if required, remove the component and restart commissioning.
| 1306 | A01306 - Firmware of the DRIVE-CLiQ component being updated | A01306 - %1 | A01306 - Firmware update is active for at least one DRIVE-CLiQ component. Alarm value (r2124, interpret decimal): Component number of the DRIVE-CLiQ component. | A01306 - Not necessary. This alarm is automatically withdrawn after the firmware update has been completed.
| 1314 | A01314 - Topology: Component must not be present | A01314 - %1-/- to %2-/- %3-/- connection: %4 | A01314 - For a component, "deactivate and not present" is set but this component is still in the topology. Alarm value (r2124, interpret hexadecimal): ddccbbaa hex: aa = component number bb = component class of the component cc = connection number Note: Component class and connection number are described in F01375. | A01314 - remove the corresponding component. change the setting "deactivate and not present". Note: Under "Topology --> Topology view", the commissioning tool where relevant offers improved diagnostics capability (e.g. setpoint/actual value comparison).
| 1317 | A01317 (N) - Deactivated component again present | A01317 (N) - - | A01317 (N) - If a component of the target topology for an active drive object is inserted and the associated parameter of the component is set to "deactivate" (p0125, p0145, p0155, p0165). Note: This is the only message that is displayed for a deactivated component. | A01317 (N) - The alarm is automatically withdrawn for the following actions: activate the components involved (p0125 = 1, p0145 = 1, p0155 = 1, p0165 = 1). again withdraw the component involved.
| 1318 | A01318 - BICO: Deactivated interconnections present | A01318 - %1 | A01318 - This alarm is used in the following cases: if an inactive/non-operational drive object is active again/ready for operation if there are items in the list of BI/CI parameters (r9498[0...29], r9499[0...29]) if the BICO interconnections saved in the list of BI/CI parameters (r9498[0...29], r9499[0...29]) have actually been changed | A01318 - Reset alarm: set p9496 to 1 or 2 or deactivate the drive object again.
| 1319 | A01319 - Inserted component not initialized | A01319 - - | A01319 - Initialization is required for at least one inserted component. This is only possible if the pulses are inhibited for all the drive objects. | A01319 - Activate pulse inhibit for all drive objects.
| 1320 | A01320 - Topology: Drive object number does not exist in configuration | A01320 - %1 | A01320 - A drive object number is missing in p0978 Alarm value (r2124, interpret decimal): Index of p0101 under which the missing drive object number can be determined. | A01320 - Set p0009 to 1 and change p0978: Rules: p0978 must include all of the drive object numbers (p0101). it is not permissible for a drive object number to be repeated. by entering a 0, the drive objects with PZD are separated from those without PZD. only 2 partial lists are permitted. After the second 0, all values must be 0. dummy drive object numbers (255) are only permitted in the first partial list.
| 1321 | A01321 - Topology: Drive object number does not exist in configuration | A01321 - %1 | A01321 - p0978 contains a drive object number that does not exist. Alarm value (r2124, interpret decimal): Index of p0978 under which the drive object number can be determined. | A01321 - Set p0009 to 1 and change p0978: Rules: p0978 must include all of the drive object numbers (p0101). it is not permissible for a drive object number to be repeated. by entering a 0, the drive objects with PZD are separated from those without PZD. only 2 partial lists are permitted. After the second 0, all values must be 0. dummy drive object numbers (255) are only permitted in the first partial list.
| 1322 | A01322 - Topology: Drive object number present twice in configuration | A01322 - %1 | A01322 - A drive object number is present more than once in p0978. Alarm value (r2124, interpret decimal): Index of p0978 under which the involved drive object number is located. | A01322 - Set parameter p0009 = 1 and change p0978: Rules: p0978 must include all of the drive object numbers (p0101). it is not permissible for a drive object number to be repeated. by entering a 0, the drive objects with PZD are separated from those without PZD. only 2 partial lists are permitted. After the second 0, all values must be 0. dummy drive object numbers (255) are only permitted in the first partial list.
| 1323 | A01323 - Topology: More than two partial lists created | A01323 - %1 | A01323 - Partial lists are available more than twice in p0978. After the second 0, all must be 0. Alarm value (r2124, interpret decimal): Index of p0978 under which the illegal value is located. | A01323 - Set p0009 to 1 and change p0978: Rules: p0978 must include all of the drive object numbers (p0101). it is not permissible for a drive object number to be repeated. by entering a 0, the drive objects with PZD are separated from those without PZD. only 2 partial lists are permitted. After the second 0, all values must be 0. dummy drive object numbers (255) are only permitted in the first partial list.
| 1324 | A01324 - Topology: Dummy drive object number incorrectly created | A01324 - %1 | A01324 - In p0978, dummy drive object numbers (255) are only permitted in the first partial list. Alarm value (r2124, interpret decimal): Index of p0978 under which the illegal value is located. | A01324 - Set p0009 to 1 and change p0978: Rules: p0978 must include all of the drive object numbers (p0101). it is not permissible for a drive object number to be repeated. by entering a 0, the drive objects with PZD are separated from those without PZD. only 2 partial lists are permitted. After the second 0, all values must be 0. dummy drive object numbers (255) are only permitted in the first partial list.
| 1325 | F01325 - Topology: Component number not present in target topology | F01325 - Component number: %1 | F01325 - The component configured in a parameter (e.g. p0121, p0131, etc.) is not present in the target topology. Fault value (r0949, interpret decimal): Configured component number that is not present in target topology. | F01325 - Establish topology and DO configuration consistency.
| 1330 | A01330 - Topology: Quick commissioning not possible | A01330 - Fault cause: %1-/- supplementary information: %2-/- preliminary component number: %3 | A01330 - Unable to carry out a quick commissioning. The existing actual topology does not fulfill the requirements. Alarm value (r2124, interpret hexadecimal): ccccbbaa hex: cccc = preliminary component number, bb = supplementary information, aa = fault cause aa = 01 hex = 1 dec: On one component illegal connections were detected. bb = 01 hex = 1 dec: For a Motor Module, more than one motor with DRIVE-CLiQ was detected. bb = 02 hex = 2 dec: For a motor with DRIVE-CLiQ, the DRIVE-CLiQ cable is not connected to a Motor Module. aa = 02 hex = 2 dec: The topology contains too many components of a particular type. bb = 01 hex = 1 dec: There is more than one master Control Unit. bb = 02 hex = 2 dec: There is more than 1 infeed (8 for a parallel circuit configuration). bb = 03 hex = 3 dec: There are more than 10 Motor Modules (8 for a parallel circuit configuration). bb = 04 hex = 4 dec: There are more than 9 encoders. bb = 05 hex = 5 dec: There are more than 8 Terminal Modules. bb = 07 hex = 7 dec: Unknown component type bb = 08 hex = 8 dec: There are more than 6 drive slaves. bb = 09 hex = 9 dec: Connection of a drive slave not permitted. bb = 0a hex = 10 dec: There is no drive master. bb = 0b hex = 11 dec: There is more than one motor with DRIVE-CLiQ for a parallel circuit. bb = 0c hex = 12 dec: Different power units are being used in a parallel connection. cccc: Not used. aa = 03 hex = 3 dec: More than 16 components are connected at a DRIVE-CLiQ socket of the Control Unit. bb = 0, 1, 2, 3 means e.g. detected at the DRIVE-CLiQ socket X100, X101, X102, X103. cccc: Not used. aa = 04 hex = 4 dec: The number of components connected one after the other is greater than 125. bb: Not used. cccc = preliminary component number of the first component and component that resulted in the fault. aa = 05 hex = 5 dec: The component is not permissible for SERVO. bb = 01 hex = 1 dec: SINAMICS G available. bb = 02 hex = 2 dec: Chassis available. cccc = preliminary component number of the first component and component that resulted in the fault. aa = 06 hex = 6 dec: On one component illegal EEPROM data was detected. These must be corrected before the system continues to boot. bb = 01 hex = 1 dec: The Article No. [MLFB] of the power unit that was replaced includes a space retainer. The space retainer (*) must be replaced by a correct character. cccc = preliminary component number of the component with illegal EEPROM data. aa = 07 hex = 7 dec: The actual topology contains an illegal combination of components. bb = 01 hex = 1 dec: Active Line Module (ALM) and Basic Line Module (BLM). bb = 02 hex = 2 dec: Active Line Module (ALM) and Smart Line Module (SLM). bb = 03 hex = 3 dec: SIMOTION control (e.g. SIMOTION D445) and SINUMERIK component (e.g. NX15). bb = 04 hex = 4 dec: SINUMERIK control (e.g. SINUMERIK 730.net) and SIMOTION component (e.g. CX32). cccc: Not used. aa = 08 hex = 8 dec: The motor is not completely connected. bb: Not used. cccc: Not used. Note: Connection type and connection number are described in F01375. | A01330 - adapt the output topology to the permissible requirements. commission the device using the commissioning tool. for motors with DRIVE-CLiQ, connect the power and DRIVE-CLiQ cable to the same Motor Module (Single Motor Module: DRIVE-CLiQ at X202, Double Motor Module: DRIVE-CLiQ from motor 1 (X1) to X202, from motor 2 (X2) to X203). For aa = 06 hex = 6 dec and bb = 01 hex = 1 dec: Correct the Article No. when commissioning using the commissioning tool.
| 1331 | A01331 - Topology: At least one component not assigned to a drive object | A01331 - Component number: %1 | A01331 - At least one component is not assigned to a drive object. when commissioning, a component was not able to be automatically assigned to a drive object. the parameters for the data sets are not correctly set. Alarm value (r2124, interpret decimal): Component number of the unassigned component. | A01331 - This component is assigned to a drive object. Check the parameters for the data sets. Examples: power unit (p0121). motor (p0131, p0186). encoder interface (p0140, p0141, p0187 ... p0189). encoder (p0140, p0142, p0187 ... p0189). Terminal Module (p0151). option board (p0161).
| 1340 | F01340 - Topology: Too many components on one line | F01340 - Component number or connection number: %1-/- fault cause: %2 | F01340 - For the selected communications clock cycle, too many DRIVE-CLiQ components are connected to one line of the Control Unit. Fault value (r0949, interpret hexadecimal): xyy hex: x = fault cause, yy = component number or connection number. 1yy: The communications clock cycle of the DRIVE-CLiQ connection on the Control Unit is not sufficient for all read transfers. 2yy: The communications clock cycle of the DRIVE-CLiQ connection on the Control Unit is not sufficient for all write transfers. 3yy: Cyclic communication is fully utilized. 4yy: The DRIVE-CLiQ cycle starts before the earliest end of the application. An additional dead time must be added to the control. Sign-of-life errors can be expected. The conditions of operation with a current controller sampling time of 31.25 µs have not been maintained. 5yy: Internal buffer overflow for net data of a DRIVE-CLiQ connection. 6yy: Internal buffer overflow for receive data of a DRIVE-CLiQ connection. 7yy: Internal buffer overflow for send data of a DRIVE-CLiQ connection. 8yy: The component clock cycles cannot be combined with one another 900: The lowest common multiple of the clock cycles in the system is too high to be determined. 901: The lowest common multiple of the clock cycles in the system cannot be generated with the hardware. | F01340 - check the DRIVE-CLiQ wiring. reduce the number of components on the DRIVE-CLiQ line involved and distribute these to other DRIVE-CLiQ sockets of the Control Unit. This means that communication is uniformly distributed over several lines. For fault value = 1yy - 4yy in addition: increase the sampling times (p0112, p0115, p4099). If necessary, for DCC or FBLOCKS, change the assignment of the run-time group (p21000, p20000) so that the sampling time (r21001, r20001) is increased. if necessary, reduce the number of cyclically calculated blocks (DCC) and/or function blocks (FBLOCKS). reduce the function modules (r0108). establish the conditions for operation with a current controller sampling time of 31.25 µs (at the DRIVE-CLiQ line, only operate Motor Modules and Sensor Modules with this sampling time and only use a permitted Sensor Module (e.g. SMC20, this means a 3 at the last position of the Article No.)). For an NX, the corresponding Sensor Module for a possibly existing second measuring system should be connected to a free DRIVE-CLiQ socket of the NX. for BSR Motor Modules, the following applies: If Safety Extended Functions is enabled, and 6 axes are operated on the DRIVE-CLiQ line, then the clock cycle for the actual value sensing must be set as follows: p9511 >= 8 * current controller sampling time (p0115[0]). For fault value = 8yy in addition: check the clock cycles settings (p0112, p0115, p4099). Clock cycles on a DRIVE-CLiQ line must be perfect integer multiples of one another. As clock cycle on a line, all clock cycles of all drive objects in the previously mentioned parameters apply, which have components on the line involved. For fault value = 9yy in addition: check the clock cycles settings (p0112, p0115, p4099). The lower the numerical value difference between two clock cycles, the higher the lowest common multiple. This behavior has a significantly stronger influence, the higher the numerical values of the clock cycles.
| 1341 | F01341 - Topology: Maximum number of DRIVE-CLiQ components exceeded | F01341 - - | F01341 - Too many DRIVE-CLiQ components were defined in the actual topology. Note: Pulse enable is withdrawn and prevented. | F01341 - check the DRIVE-CLiQ wiring. reduce the number components on the DRIVE-CLiQ line involved in order to maintain the maximum quantity structure.
| 1354 | F01354 - Topology: Actual topology indicates an illegal component | F01354 - Fault cause: %1-/- component number: %2 | F01354 - The actual topology indicates at least one illegal component. Fault value (r0949, interpret hexadecimal): yyxx hex: yy = component number, xx = cause. xx = 1: Component at this Control Unit not permissible. xx = 2: Component in combination with another component not permissible. Note: Pulse enable is prevented. | F01354 - Remove the illegal components and restart the system.
| 1355 | F01355 - Topology: Actual topology changed | F01355 - %1 | F01355 - The device target topology (p0099) does not correspond to the device actual topology (r0098). The fault only occurs if the topology was commissioned using the automatic internal device mechanism and not using the commissioning tool. Fault value (r0949, interpret decimal): Only for internal Siemens troubleshooting. | F01355 - One of the following counter-measures can be selected if no faults have occurred in the topology detection itself: If commissioning is still not completed: carry out a self-commissioning routine (starting from p0009 = 1). In general: Set p0099 = r0098, set p0009 = 0-/- for existing Motor Modules, this results in servo drives being automatically generated (p0107). Generating servo drives: Set p0097 to 1, set p0009 to 0. Generating vector drives: Set p0097 to 2, set p0009 to 0. Generating vector drives with parallel connection: set p0097 to 12, set p0009 to 0. In order to set configurations in p0108, before setting p0009 to 0, it is possible to first set p0009 to 2 and modify p0108. The index corresponds to the drive object (p0107). If commissioning has already been completed: re-establish the original connections and re-connect power to the Control Unit. restore the factory setting for the complete equipment (all of the drives) and allow automatic self-commissioning again. change the device parameterization to match the connections (this is only possible using the commissioning tool). Notice: Topology changes that result in this fault being generated cannot be accepted by the automatic function in the device, but must be transferred using the commissioning tool and parameter download. The automatic function in the device only allows constant topology to be used. Otherwise, when the topology is changed, all of the previous parameter settings are lost and replaced by the factory setting.
| 1356 | F01356 - Topology: There is a defective DRIVE-CLiQ component | F01356 - Fault cause: %1-/- Component number: %2-/- Connection number: %3 | F01356 - The actual topology indicates at least one defective DRIVE-CLiQ component. Fault value (r0949, interpret hexadecimal): zzyyxx hex: zz = connection number of the component at which the defective component is connected yy = component number of the component at which the defective component is connected xx = fault cause xx = 1: Component at this Control Unit not permissible. xx = 2: component with communication defect. Note: Pulse enable is withdrawn and prevented. | F01356 - Replace the defective component and restart the system.
| 1357 | F01357 - Topology: Two Control Units identified on the DRIVE-CLiQ line | F01357 - component number: %1-/- connection number: %2 | F01357 - In the actual topology, 2 Control Units are connected with one another through DRIVE-CLiQ. As standard, this is not permitted. This is only permitted if the Technology Extension OALINK has already been installed on the two Control Units and has been commissioned online. Fault value (r0949, interpret hexadecimal): yyxx hex: yy = connection number of the Control Unit at which the second Control Unit is connected xx = component number of the Control Unit at which the second Control Unit is connected Note: Pulse enable is withdrawn and prevented. | F01357 - In general: remove the connection to the second Control Unit and restart. for the S120M component DRIVE-CLiQ extension, interchange the hybrid cable (IN/OUT). When using OALINK: remove the DRIVE-CLiQ connection and restart the systems. install OALINK on both Control Units and activate. Check the configuration of the DRIVE-CLiQ sockets in OALINK.
| 1358 | A01358 - Topology: Line termination not available | A01358 - CU connection number: %1-/- component number: %2-/- connection number: %3 | A01358 - At least one line with distributed drives is not terminated. The last participant on the line must be terminated with a line termination connector. This therefore ensures the degree of protection of the distributed drives. Alarm value (r2124, interpret hexadecimal): zzyyxx hex: zz = connection number of the distributed drive where there is no terminating connector yy = component number xx = CU connection number | A01358 - Install the line terminating connector for the last distributed drive.
| 1359 | F01359 - Topology: DRIVE-CLiQ performance not sufficient | F01359 - %1 | F01359 - The DRIVE-CLiQ performance is not sufficient at one line in order to identify an inserted component. Fault value (r0949, interpret hexadecimal): Only for internal Siemens troubleshooting. | F01359 - carry out a POWER ON (switch-off/switch-on). Distribute components across several DRIVE-CLiQ lines. Note: For this topology, do not withdraw and insert components in operation.
| 1360 | F01360 - Topology: Actual topology not permissible | F01360 - Fault cause: %1-/- preliminary component number: %2 | F01360 - The detected actual topology is not permissible. Fault value (r0949, interpret hexadecimal): ccccbbaa hex: cccc = preliminary component number, bb = no significance, aa = fault cause aa = 01 hex = 1 dec: Too many components were detected at the Control Unit. A maximum of 199 components is permissible. aa = 02 hex = 2 dec: The component type of a component is not known. aa = 03 hex = 3 dec: It is illegal to combine ALM and BLM. aa = 04 hex = 4 dec: It is illegal to combine ALM and SLM. aa = 05 hex = 5 dec: It is illegal to combine BLM and SLM. aa = 06 hex = 6 dec: A CX32 was not directly connected to a permitted Control Unit. aa = 07 hex = 7 dec: An NX10 or NX15 was not directly connected to a permitted Control Unit. aa = 08 hex = 8 dec: A component was connected to a Control Unit that is not permitted for this purpose. aa = 09 hex = 9 dec: A component was connected to a Control Unit with out-of-date firmware. aa = 0A hex = 10 dec: Too many components of a particular type detected. aa = 0B hex = 11 dec: Too many components of a particular type detected on a single line. Note: The drive system is no longer booted. In this state, the drive control (closed-loop) cannot be enabled. | F01360 - For fault cause = 1: Change the configuration. Connect less than 199 components to the Control Unit. For fault cause = 2: Remove the component with unknown component type. For fault cause = 3, 4, 5: Establish a valid combination. For fault cause = 6, 7: Connect the expansion module directly to a permitted Control Unit. For fault cause = 8: Remove component or use a permissible component. For fault cause = 9: Upgrade the firmware of the Control Unit to a later version. For fault cause = 10, 11: Reduce the number of components.
| 1361 | A01361 - Topology: Actual topology contains SINUMERIK and SIMOTION components | A01361 - %1 | A01361 - The detected actual topology contains SINUMERIK and SIMOTION components. The drive system is no longer booted. In this state, the drive control (closed-loop) cannot be enabled. Alarm value (r2124, interpret hexadecimal): ddccbbaa hex: cc = fault cause, bb = component class of the actual topology, aa = component number of the component cc = 01 hex = 1 dec: An NX10 or NX15 was connected to a SIMOTION control. cc = 02 hex = 2 dec: A CX32 was connected to a SINUMERIK control. | A01361 - For alarm value = 1: Replace all NX10 or NX15 by a CX32. For alarm value = 2: Replace all CX32 by an NX10 or NX15.
| 1362 | A01362 - Topology: Topology rule(s) broken | A01362 - %1 | A01362 - At least one topology rule for the SINAMICS S120 Combi has been broken. In the event of a fault, the ramping up of the drive system is aborted and closed-loop drive control is not enabled. Alarm value (r2124, interpret decimal): The alarm value indicates which rule has been violated. 1: The S120 Combi may only be wired via DRIVE-CLiQ socket X200 to X100 on the NCU. 2: Only one Single Motor Module (SMM) or one Double Motor Module (DMM) may be connected via X200 to the DRIVE-CLiQ socket X101 on the NCU. 3: Only one Terminal Module 54F (TM54F) or one DRIVE-CLiQ Hub Module (Hub) may be connected via X500 to the DRIVE-CLiQ socket X102 on the NCU. 4: Only Sensor Modules may be connected to DRIVE-CLiQ sockets X201 up to X203 (3-axis) or X204 (4-axis) on the S120 Combi. 5: Only one Sensor Module, type SMC20 or SME20 may be connected to DRIVE-CLiQ socket X205 (X204 is not available for 3-axis). 6: If a Single Motor Module is being used as the first expansion axis, only one more Single Motor Module may be connected (via X200 to X201 on the first Single Motor Module). 7: Only Sensor Modules may be connected to the corresponding DRIVE-CLiQ socket X202 on any Single Motor Modules which may be present. 8: For a second Single Motor Module or for a Double Motor Module, it is not permissible to connect anything at X201. 9: If a Double Motor Module is used as an expansion axis, only Sensor Modules may be connected to X202 and X203. 10: If a Terminal Module 54F (TM54F) is configured, only one DRIVE-CLiQ Hub Module (DMC20, DME20) may be connected to X501 of the TM54F module via DRIVE-CLiQ socket X500. 11: On the DRIVE-CLiQ Hub Module, only Sensor Modules Cabinet (SMC) and Sensor Modules External (SME) may be connected to X501 through X505. 12: Only certain Motor Modules may be used for expansion axes. 13: For an S120 Combi with 3 axes, nothing must be connected at the DRIVE-CLiQ Hub Module at X503. | A01362 - Evaluate the alarm value and ensure compliance with the corresponding topology rule(s).
| 1375 | F01375 - Topology: Connection duplicated between two components | F01375 - Component: %1-/- %2-/- connection: %3 | F01375 - When checking the actual topology, a ring-type connection was detected. The fault value describes a component contained in the ring. Fault value (r0949, interpret hexadecimal): ccbbaaaa hex: cc = connection number (%3) bb = component class (% 2) aaaa = preliminary component number (%1) Component class: 0: Component unknown. 1: Control Unit 2: Motor Module 3: Line Module 4: Sensor Module 5: Voltage Sensing Module 6: Terminal Module 7: DRIVE-CLiQ Hub Module 8: Controller Extension 9: Filter Module 10: Hydraulic Module. 49: DRIVE-CLiQ component 50: Option slot 60: Encoder 70: DRIVE-CLiQ motor 71: Hydraulic cylinder 72: Hydraulic valve 80: Motor Connection number: 0: Port 0, 1: Port 1, 2: Port 2, 3: Port 3, 4: Port 4, 5: Port 5 10: X100, 11: X101, 12: X102, 13: X103, 14: X104, 15: X105 20: X200, 21: X201, 22: X202, 23: X203 50: X500, 51: X501, 52: X502, 53: X503, 54: X504, 55: X505 | F01375 - Output the fault value and remove the specified connection. Note: Under "Topology --> Topology view" the commissioning tool where relevant offers improved diagnostics capability (e.g. setpoint/actual value comparison).
| 1380 | F01380 - Topology: Actual topology EEPROM defective | F01380 - Preliminary component number: %1 | F01380 - When detecting the actual topology, a component with a defective EEPROM was detected. Fault value (r0949, interpret hexadecimal): bbbbaaaa hex: bbbb = reserved aaaa = preliminary component number of the defective components | F01380 - Output the fault value and remove the defected component.
X | 1381 | A01381 - Topology: power unit incorrectly inserted | A01381 - Component: %1-/- to %2-/- %3-/- connection: %4 | A01381 - The topology comparison has detected a power unit in the actual topology that has been incorrectly inserted. Alarm value (r2124, interpret hexadecimal): ddccbbaa hex: dd = connection number (%4) cc = component number (%3) bb = component class (% 2) aa = component number of the incorrectly inserted component (% 1) Note: The component is described in dd, cc and bb, where the component involved is incorrectly inserted. Component class and connection number are described in F01375. The drive system is no longer booted. In this state, the drive control (closed-loop) cannot be enabled. | A01381 - Adapting topologies: insert the components involved at the right connection (correct the actual topology). adapt the project/parameterizing in the commissioning tool (correct the target topology). automatically remove the topology error (p9904). Note: Under "Topology --> Topology view" the commissioning tool where relevant offers improved diagnostics capability (e.g. setpoint/actual value comparison).
| 1382 | A01382 - Topology: Sensor Module incorrectly inserted | A01382 - Component: %1-/- to %2-/- %3-/- connection: %4 | A01382 - The topology comparison has detected a Sensor Module in the actual topology that has been incorrectly inserted with respect to the target technology. Alarm value (r2124, interpret hexadecimal): ddccbbaa hex: dd = connection number (%4) cc = component number (%3) bb = component class (% 2) aa = component number of the incorrectly inserted component (% 1) Note: The component is described in dd, cc and bb, where the component involved is incorrectly inserted. Component class and connection number are described in F01375. The drive system is no longer booted. In this state, the drive control (closed-loop) cannot be enabled. | A01382 - Adapting topologies: insert the components involved at the right connection (correct the actual topology). adapt the project/parameterizing in the commissioning tool (correct the target topology). automatically remove the topology error (p9904). Note: Under "Topology --> Topology view" the commissioning tool where relevant offers improved diagnostics capability (e.g. setpoint/actual value comparison).
| 1383 | A01383 - Topology: Terminal Module incorrectly inserted | A01383 - Component: %1-/- to %2-/- %3-/- connection: %4 | A01383 - The topology comparison has detected a Terminal Module in the actual topology that has been incorrectly inserted with respect to the target technology. Alarm value (r2124, interpret hexadecimal): ddccbbaa hex: dd = connection number (%4) cc = component number (%3) bb = component class (% 2) aa = component number of the incorrectly inserted component (% 1) Note: The component is described in dd, cc and bb, where the component involved is incorrectly inserted. Component class and connection number are described in F01375. The drive system is no longer booted. In this state, the drive control (closed-loop) cannot be enabled. | A01383 - Adapting topologies: insert the components involved at the right connection (correct the actual topology). adapt the project/parameterizing in the commissioning tool (correct the target topology). automatically remove the topology error (p9904). Note: Under "Topology --> Topology view" the commissioning tool where relevant offers improved diagnostics capability (e.g. setpoint/actual value comparison).
| 1384 | A01384 - Topology: DRIVE-CLiQ Hub Module incorrectly inserted | A01384 - Component: %1-/- to %2-/- %3-/- connection: %4 | A01384 - The topology comparison has detected a DRIVE-CLiQ Hub Module in the actual topology that has been incorrectly inserted with respect to the target topology. Alarm value (r2124, interpret hexadecimal): ddccbbaa hex: dd = connection number (%4) cc = component number (%3) bb = component class (% 2) aa = component number of the incorrectly inserted component (% 1) Note: The component is described in dd, cc and bb, where the component involved is incorrectly inserted. Component class and connection number are described in F01375. The drive system is no longer booted. In this state, the drive control (closed-loop) cannot be enabled. | A01384 - Adapting topologies: insert the components involved at the right connection (correct the actual topology). adapt the project/parameterizing in the commissioning tool (correct the target topology). automatically remove the topology error (p9904). Note: Under "Topology --> Topology view" the commissioning tool where relevant offers improved diagnostics capability (e.g. setpoint/actual value comparison).
| 1385 | A01385 - Topology: Controller Extension incorrectly inserted | A01385 - Component: %1-/- to %2-/- %3-/- connection: %4 | A01385 - The topology comparison has detected a controller extension 32 (CX32) in the actual topology that has been incorrectly inserted with respect to the target topology. Alarm value (r2124, interpret hexadecimal): ddccbbaa hex: dd = connection number (%4) cc = component number (%3) bb = component class (% 2) aa = component number of the incorrectly inserted component (% 1) Note: The component is described in dd, cc and bb, where the component involved is incorrectly inserted. Component class and connection number are described in F01375. The drive system is no longer booted. In this state, the drive control (closed-loop) cannot be enabled. | A01385 - Adapting topologies: insert the components involved at the right connection (correct the actual topology). adapt the project/parameterizing in the commissioning tool (correct the target topology). automatically remove the topology error (p9904). Note: Under "Topology --> Topology view" the commissioning tool where relevant offers improved diagnostics capability (e.g. setpoint/actual value comparison).
| 1386 | A01386 - Topology: DRIVE-CLiQ component incorrectly inserted | A01386 - Component: %1-/- to %2-/- %3-/- connection: %4 | A01386 - The topology comparison has detected a DRIVE-CLiQ component in the actual topology that has been incorrectly inserted with respect to the target topology. Alarm value (r2124, interpret hexadecimal): ddccbbaa hex: dd = connection number (%4) cc = component number (%3) bb = component class (% 2) aa = component number of the incorrectly inserted component (% 1) Note: The component is described in dd, cc and bb, where the component involved is incorrectly inserted. Component class and connection number are described in F01375. The drive system is no longer booted. In this state, the drive control (closed-loop) cannot be enabled. | A01386 - Adapting topologies: insert the components involved at the right connection (correct the actual topology). adapt the project/parameterizing in the commissioning tool (correct the target topology). automatically remove the topology error (p9904). Note: Under "Topology --> Topology view" the commissioning tool where relevant offers improved diagnostics capability (e.g. setpoint/actual value comparison).
| 1389 | A01389 - Topology: Motor with DRIVE-CLiQ incorrectly inserted | A01389 - Component: %1-/- to %2-/- %3-/- connection: %4 | A01389 - The topology comparison has detected a motor with DRIVE-CLiQ in the actual topology that has been incorrectly inserted with respect to the target topology. Alarm value (r2124, interpret hexadecimal): ddccbbaa hex: dd = connection number (%4) cc = component number (%3) bb = component class (% 2) aa = component number of the incorrectly inserted component (% 1) Note: The component is described in dd, cc and bb, where the component involved is incorrectly inserted. Component class and connection number are described in F01375. The drive system is no longer booted. In this state, the drive control (closed-loop) cannot be enabled. | A01389 - Adapting topologies: insert the components involved at the right connection (correct the actual topology). adapt the project/parameterizing in the commissioning tool (correct the target topology). automatically remove the topology error (p9904). Note: Under "Topology --> Topology view" the commissioning tool where relevant offers improved diagnostics capability (e.g. setpoint/actual value comparison).
| 1416 | A01416 - Topology: Component additionally inserted | A01416 - %1-/- to %2-/- %3-/- connection: %4 | A01416 - The topology comparison has found a component in the actual topology which is not specified in the target topology. Alarm value (r2124, interpret hexadecimal): ddccbbaa hex: dd = component class (% 2) cc = connection number (%4) bb = component class of the additional component (%1) aa = component number (%3) Note: The component class of the additional component is contained in bb. The component is described in dd, cc and aa, where the additional component is inserted. Component class and connection number are described in F01375. | A01416 - Adapting topologies: remove the additional component (correct the actual topology). adapt the project/parameterizing in the commissioning tool (correct the target topology). Note: Under "Topology --> Topology view" the commissioning tool where relevant offers improved diagnostics capability (e.g. setpoint/actual value comparison).
| 1420 | A01420 - Topology: Component different | A01420 - Component: %1-/- target: %2-/- actual: %3-/- difference: %4 | A01420 - The topology comparison has detected differences in the actual topology and target topologies in the electronic rating plate. Alarm value (r2124, interpret hexadecimal): ddccbbaa hex: aa = component number (%1), bb = component class of the target topology (%2), cc = component class of the actual topology (%3), dd = difference (%4) dd = 01 hex = 1 dec: Different component type. dd = 02 hex = 2 dec: Different article number. dd = 03 hex = 3 dec: Different manufacturer. dd = 04 hex = 4 dec: For a multi-component slave, the incorrect subcomponent (index) is connected (e.g. Double Motor Module X201 instead of X200) - or only a part of a multi-component slave is set to "deactivate and not available". dd = 05 hex = 5 dec: NX10 or NX15 used instead of CX32. dd = 06 hex = 6 dec: NX10 or NX15 used instead of CX32. dd = 07 hex = 7 dec: Different number of connections. Note: The component class is described in F01375. The drive system is no longer booted. In this state, the drive control (closed-loop) cannot be enabled. | A01420 - Adapting topologies: connect the expected component (correct the actual topology). adapt the project/parameterizing in the commissioning tool (correct the target topology). Topology comparison - if required, adapt the comparison level: parameterize the topology comparison of all components (p9906). parameterize the topology comparison of one components (p9907, p9908). Note: Under "Topology --> Topology view" the commissioning tool where relevant offers improved diagnostics capability (e.g. setpoint/actual value comparison).
| 1425 | A01425 - Topology: Serial number different | A01425 - Component: %1-/- %2-/- differences: %3 | A01425 - The topology comparison has detected differences in the actual and target topologies in relation to one component. The serial number is different. Alarm value (r2124, interpret hexadecimal): ddccbbaa hex: dd = reserved cc = number of differences (%3) bb = component class (% 2) aa = component number (%1) Note: The component class is described in F01375. The drive system is no longer booted. In this state, the drive control (closed-loop) cannot be enabled. | A01425 - Adapting topologies: change over the actual topology to match the target topology. load the target topology that matches the actual topology (commissioning tool). For byte cc: cc = 1 --> can be acknowledged using p9904 or p9905. cc > 1 --> can be acknowledged using p9905 and can be deactivated using p9906 or p9907/p9908. Note: Under "Topology --> Topology view" the commissioning tool where relevant offers improved diagnostics capability (e.g. setpoint/actual value comparison).
| 1428 | A01428 - Topology: Incorrect connection used | A01428 - Component: %1-/- %2-/- connection (actual): %3-/- connection (target): %4 | A01428 - The topology comparison has detected differences in the actual and target topologies in relation to one component. For a component, another connection was used. The different connections of a component are described in the alarm value. Alarm value (r2124, interpret hexadecimal): ddccbbaa hex: dd = connection number of the target topology (%4) cc = connection number of the actual topology (%3) bb = component class (% 2) aa = component number (%1) Note: Component class and connection number are described in F01375. The drive system is no longer booted. In this state, the drive control (closed-loop) cannot be enabled. | A01428 - Adapting topologies: reinsert the DRIVE-CLiQ cable to the component (correct the actual topology). adapt the project/parameterizing in the commissioning tool (correct the target topology). automatically remove the topology error (p9904). Note: Under "Topology --> Topology view" the commissioning tool where relevant offers improved diagnostics capability (e.g. setpoint/actual value comparison).
| 1451 | F01451 - Topology: Target topology is invalid | F01451 - %1 | F01451 - An error was detected in the target topology. The target topology is invalid. Fault value (r0949, interpret hexadecimal): ccccbbaa hex: cccc = index error, bb = component number, aa = fault cause aa = 1B hex = 27 dec: Error not specified. aa = 1C hex = 28 dec: Value illegal. aa = 1D hex = 29 dec: Incorrect ID. aa = 1E hex = 30 dec: Incorrect ID length. aa = 1F hex = 31 dec: Too few indices left. aa = 20 hex = 32 dec: component not connected to Control Unit. | F01451 - Download the target topology again using the commissioning tool.
X | 1481 | A01481 (N) - Topology: power unit not connected | A01481 (N) - Component: %1-/- to %2-/- %3-/- connection: %4 | A01481 (N) - The topology comparison has detected a power unit that is missing in the actual topology with respect to the target topology. Alarm value (r2124, interpret hexadecimal): ddccbbaa hex: dd = connection number (%4) cc = component number (%3) bb = component class (% 2) aa = component number of the component that has not been inserted (% 1) Note: The component is described in dd, cc and bb, where the component has not been inserted. Component class and connection number are described in F01375. | A01481 (N) - Adapting topologies: insert the components involved at the right connection (correct the actual topology). adapt the project/parameterizing in the commissioning tool (correct the target topology). Check the hardware: check the 24 V supply voltage. check DRIVE-CLiQ cables for interruption and contact problems. check that the component is working properly. Note: Under "Topology --> Topology view" the commissioning tool where relevant offers improved diagnostics capability (e.g. setpoint/actual value comparison).
| 1482 | A01482 - Topology: Sensor Module not connected | A01482 - Component: %1-/- to %2-/- %3-/- connection: %4 | A01482 - The topology comparison has detected a Sensor Module that is missing in the actual topology with respect to the target topology. Alarm value (r2124, interpret hexadecimal): ddccbbaa hex: dd = connection number (%4) cc = component number (%3) bb = component class (% 2) aa = component number of the component that has not been inserted (% 1) Note: The component is described in dd, cc and bb, where the component has not been inserted. Component class and connection number are described in F01375. | A01482 - Adapting topologies: insert the components involved at the right connection (correct the actual topology). adapt the project/parameterizing in the commissioning tool (correct the target topology). Check the hardware: check the 24 V supply voltage. check DRIVE-CLiQ cables for interruption and contact problems. check that the component is working properly. Note: Under "Topology --> Topology view" the commissioning tool where relevant offers improved diagnostics capability (e.g. setpoint/actual value comparison).
| 1483 | A01483 - Topology: Terminal Module not connected | A01483 - Component: %1-/- to %2-/- %3-/- connection: %4 | A01483 - The topology comparison has detected a Terminal Module that is missing in the actual topology with respect to the target topology. Alarm value (r2124, interpret hexadecimal): ddccbbaa hex: dd = connection number (%4) cc = component number (%3) bb = component class (% 2) aa = component number of the component that has not been inserted (% 1) Note: The component is described in dd, cc and bb, where the component has not been inserted. Component class and connection number are described in F01375. | A01483 - Adapting topologies: insert the components involved at the right connection (correct the actual topology). adapt the project/parameterizing in the commissioning tool (correct the target topology). Check the hardware: check the 24 V supply voltage. check DRIVE-CLiQ cables for interruption and contact problems. check that the component is working properly. Note: Under "Topology --> Topology view" the commissioning tool where relevant offers improved diagnostics capability (e.g. setpoint/actual value comparison).
| 1484 | A01484 - Topology: DRIVE-CLiQ Hub Module not connected | A01484 - Component: %1-/- to %2-/- %3-/- connection: %4 | A01484 - The topology comparison has detected a DRIVE-CLiQ Hub Module missing in the actual topology with respect to the target topology. Alarm value (r2124, interpret hexadecimal): ddccbbaa hex: dd = connection number (%4) cc = component number (%3) bb = component class (% 2) aa = component number of the component that has not been inserted (% 1) Note: The component is described in dd, cc and bb, where the component has not been inserted. Component class and connection number are described in F01375. | A01484 - Adapting topologies: insert the components involved at the right connection (correct the actual topology). adapt the project/parameterizing in the commissioning tool (correct the target topology). Check the hardware: check the 24 V supply voltage. check DRIVE-CLiQ cables for interruption and contact problems. check that the component is working properly. Note: Under "Topology --> Topology view" the commissioning tool where relevant offers improved diagnostics capability (e.g. setpoint/actual value comparison).
| 1485 | A01485 - Topology: Controller Extension not connected | A01485 - Component: %1-/- to %2-/- %3-/- connection: %4 | A01485 - The topology comparison has detected a Control Extension (CX32) missing in the actual topology with respect to the target topology. Alarm value (r2124, interpret hexadecimal): ddccbbaa hex: dd = connection number (%4) cc = component number (%3) bb = component class (% 2) aa = component number of the component that has not been inserted (% 1) Note: The component is described in dd, cc and bb, where the component has not been inserted. Component class and connection number are described in F01375. | A01485 - Adapting topologies: insert the components involved at the right connection (correct the actual topology). adapt the project/parameterizing in the commissioning tool (correct the target topology). Check the hardware: check the 24 V supply voltage. check DRIVE-CLiQ cables for interruption and contact problems. check that the component is working properly. Note: Under "Topology --> Topology view" the commissioning tool where relevant offers improved diagnostics capability (e.g. setpoint/actual value comparison).
| 1486 | A01486 - Topology: DRIVE-CLiQ component not connected | A01486 - Component: %1-/- to %2-/- %3-/- connection: %4 | A01486 - The topology comparison has detected a DRIVE-CLiQ component missing in the actual topology with respect to the target topology. Alarm value (r2124, interpret hexadecimal): ddccbbaa hex: dd = connection number (%4) cc = component number (%3) bb = component class (% 2) aa = component number of the component that has not been inserted (% 1) Note: The component is described in dd, cc and bb, where the component has not been inserted. Component class and connection number are described in F01375. | A01486 - Adapting topologies: insert the components involved at the right connection (correct the actual topology). adapt the project/parameterizing in the commissioning tool (correct the target topology). Check the hardware: check the 24 V supply voltage. check DRIVE-CLiQ cables for interruption and contact problems. check that the component is working properly. Note: Under "Topology --> Topology view" the commissioning tool where relevant offers improved diagnostics capability (e.g. setpoint/actual value comparison).
| 1487 | A01487 - Topology: Option slot component not inserted | A01487 - Component: %1-/- to %2-/- %3-/- connection: %4 | A01487 - The topology comparison has detected an option slot component missing in the actual topology with respect to the target topology. Alarm value (r2124, interpret hexadecimal): ddccbbaa hex: dd = connection number (%4) cc = component number (%3) bb = component class (% 2) aa = component number of the component that has not been inserted (% 1) Note: The component is described in dd, cc and bb, where the component has not been inserted. Component class and connection number are described in F01375. | A01487 - Adapting topologies: insert the components involved at the right connection (correct the actual topology). adapt the project/parameterizing in the commissioning tool (correct the target topology). Check the hardware: check the 24 V supply voltage. check DRIVE-CLiQ cables for interruption and contact problems. check that the component is working properly. Note: Under "Topology --> Topology view" the commissioning tool where relevant offers improved diagnostics capability (e.g. setpoint/actual value comparison).
| 1489 | A01489 - Topology: motor with DRIVE-CLiQ not connected | A01489 - Component: %1-/- to %2-/- %3-/- connection: %4 | A01489 - The topology comparison has detected a motor with DRIVE-CLiQ missing in the actual topology with respect to the target topology. Alarm value (r2124, interpret hexadecimal): ddccbbaa hex: dd = connection number (%4) cc = component number (%3) bb = component class (% 2) aa = component number of the component that has not been inserted (% 1) Note: The component is described in dd, cc and bb, where the component has not been inserted. Component class and connection number are described in F01375. | A01489 - Adapting topologies: insert the components involved at the right connection (correct the actual topology). adapt the project/parameterizing in the commissioning tool (correct the target topology). Check the hardware: check the 24 V supply voltage. check DRIVE-CLiQ cables for interruption and contact problems. check that the component is working properly. Note: Under "Topology --> Topology view" the commissioning tool where relevant offers improved diagnostics capability (e.g. setpoint/actual value comparison).
| 1507 | A01507 (F, N) - BICO: Interconnections to inactive objects present | A01507 (F, N) - %1 | A01507 (F, N) - There are BICO interconnections to an inactive/inoperable drive object. The BI/CI parameters involved are listed in r9498. The associated BO/CO parameters are listed in r9499. The list of the BICO interconnections to other drive objects is displayed in r9491 and r9492 of the deactivated drive object. Note: r9498 and r9499 are only written to, if p9495 is not set to 0. Alarm value (r2124, interpret decimal): Number of BICO interconnections found to inactive drive objects. | A01507 (F, N) - set all open BICO interconnections centrally to the factory setting with p9495 = 2. make the non-operational drive object active/operational again (re-insert or activate components).
| 1508 | A01508 - BICO: Interconnections to inactive objects exceeded | A01508 - - | A01508 - The maximum number of BICO interconnections (signal sinks) when deactivating a drive object was exceeded. When deactivating a drive object, all BICO interconnections (signal sinks) are listed in the following parameters: r9498[0...29]: List of the BI/CI parameters involved. r9499[0...29]: List of the associated BO/CO parameters. | A01508 - Not necessary. This alarm is automatically withdrawn as soon as no BICO interconnection is entered in r9498[29] and r9499[29] (value = 0). Notice: When re-activating the drive object, all BICO interconnections should be checked and if required, re-established.
| 1510 | F01510 - BICO: Signal source is not float type | F01510 - Parameter: %1 | F01510 - The requested connector output does not have the correct data type. This interconnection is not established. Fault value (r0949, interpret decimal): Parameter number to which an interconnection should be made (connector output). | F01510 - Interconnect this connector input with a connector output having a float data type.
| 1511 | F01511 (A) - BICO: Interconnection with different scalings | F01511 (A) - Parameter: %1 | F01511 (A) - The requested BICO interconnection was established. However, a conversion is made between the BICO output and BICO input using the reference values. the BICO output has different normalized units than the BICO input. message only for interconnections within a drive object. Example: The BICO output has, as normalized unit, voltage and the BICO input has current. This means that the factor p2002/p2001 is calculated between the BICO output and the BICO input. p2002: contains the reference value for current p2001: contains the reference value for voltage Fault value (r0949, interpret decimal): Parameter number of the BICO input (signal sink). | F01511 (A) - Not necessary.
| 1512 | F01512 - BICO: No scaling available | F01512 - %1 | F01512 - An attempt was made to determine a conversion factor for a scaling that does not exist. Fault value (r0949, interpret decimal): Unit (e.g. corresponding to SPEED) for which an attempt was made to determine a factor. | F01512 - Apply scaling or check the transfer value.
| 1513 | F01513 (N, A) - BICO: Interconnection cross DO with different scalings | F01513 (N, A) - Parameter: %1 | F01513 (N, A) - The requested BICO interconnection was established. However, a conversion is made between the BICO output and BICO input using the reference values. An interconnection is made between different drive objects and the BICO output has different normalized units than the BICO input or the normalized units are the same but the reference values are different. Example 1: BICO output with voltage normalized unit, BICO input with current normalized unit, BICO output and BICO input lie in different drive objects. This means that the factor p2002/p2001 is calculated between the BICO output and the BICO input. p2002: contains the reference value for current p2001: contains the reference value for voltage Example 2: BICO output with voltage normalized unit in drive object 1 (DO1), BICO input with voltage normalized unit in drive object 2 (DO2). The reference values for voltage (p2001) of the two drive objects have different values. This means that the factor p2001(DO1)/p2001(DO2) is calculated between the BICO output and the BICO input. p2001: contains the reference value for voltage, drive objects 1, 2 Fault value (r0949, interpret decimal): Parameter number of the BICO input (signal sink). | F01513 (N, A) - Not necessary.
| 1514 | A01514 (F) - BICO: Error when writing during a reconnect | A01514 (F) - Parameter: %1 | A01514 (F) - During a reconnect operation (e.g. while booting or downloading - but can also occur in normal operation) a parameter was not able to be written to. Example: When writing to BICO input with double word format (DWORD), in the second index, the memory areas overlap (e.g. p8861). The parameter is then reset to the factory setting. Alarm value (r2124, interpret decimal): Parameter number of the BICO input (signal sink). | A01514 (F) - Not necessary.
| 1515 | F01515 (A) - BICO: Writing to parameter not permitted as the master control is active | F01515 (A) - - | F01515 (A) - When changing the number of CDS or when copying from CDS, the master control is active. | F01515 (A) - If required, return the master control and repeat the operation.
| 1590 | A01590 (F) - Drive: Motor maintenance interval expired | A01590 (F) - Fault cause: %1 bin | A01590 (F) - The selected service/maintenance interval for this motor was reached. Alarm value (r2124, interpret decimal): Motor data set number. | A01590 (F) - carry out service/maintenance and reset the service/maintenance interval (p0651).
X | 1600 | F01600 - SI P1 (CU): STOP A initiated | F01600 - %1 | F01600 - The drive-integrated "Safety Integrated" function on the Control Unit (CU) has detected a fault and initiated a STOP A (STO via the safety switch-off signal path of the Control Unit). forced checking procedure (test stop) of the safety switch-off signal path of the Control Unit unsuccessful. subsequent response to fault F01611 (defect in a monitoring channel). Fault value (r0949, interpret decimal): 0: Stop request from monitoring channel 2. 1005: STO active, although STO not selected and there is no internal STOP A active. For a Power Module with "STO via terminals at the Power Module" (STO_A/STO_B), these terminals are active (DIP switch to "ON"). However, the "STO via terminals at the Power Module" function has not been enabled (p9601.7 = p9801.7 = 0). 1010: STO inactive although STO is selected or an internal STOP A is present. 1015: Feedback signal of STO for Motor Modules connected in parallel are different. 9999: Subsequent response to fault F01611. | F01600 - select Safe Torque Off and deselect again. replace the Motor Module involved. For fault value = 1005: deactivate terminals STO_A/STO_B on the Power Module (set both DIP-switches to "OFF") or enable the "STO via terminals at the Power Module" function. For fault value = 9999: carry out diagnostics for fault F01611. Note: CU: Control Unit MM: Motor Module SI: Safety Integrated STO: Safe Torque Off / SH: Safe standstill
X | 1611 | F01611 (A) - SI P1 (CU): Defect in a monitoring channel | F01611 (A) - %1 | F01611 (A) - The drive-integrated "Safety Integrated" function on processor 1 has detected a fault in the data cross-check between the two monitoring channels and has initiated a STOP F. As a result of this fault, after the parameterized transition has expired (p9658), fault F01600 (SI CU: STOP A initiated) is output. Fault value (r0949, interpret decimal): 0: Stop request from another monitoring channel. 1 ... 999: Number of the cross-compared data that resulted in this fault. This number is also displayed in r9795. 1: SI monitoring clock cycle (r9780, r9880). 2: SI enable safety functions (p9601, p9801). Crosswise data comparison is only carried out for the supported bits. 3: SI SGE changeover discrepancy time (p9650, p9850). 4: SI transition period STOP F to STOP A (p9658, p9858). 5: SI enable Safe Brake Control (p9602, p9802). 6: SI Motion enable, safety-relevant functions (p9501, internal value). 7: SI delay time of STO for Safe Stop 1 (p9652, p9852). 8: SI PROFIsafe address (p9610, p9810). 9: SI debounce time for STO/SBC/SS1 (p9651, p9851). 10: SI delay time for initiating STO for ESR (p9697, p9897). 11: SI Safe Brake Adapter mode, BICO interconnection (p9621, p9821). 12: SI Safe Brake Adapter relay ON time (p9622[0], p9822[0]). 13: SI Safe Brake Adapter relay OFF time (p9622[1], p9822[1]). 14: SI PROFIsafe telegram selection (p9611, p9811). 15: SI PROFIsafe bus failure response (p9612, p9812). 1000: Watchdog timer has expired. Within the time of approx. 5 x p9650, alternatively, the following was defined: the signal at terminal EP of the Motor Module continually changed with time intervals less than or equal to the discrepancy time (p9650/p9850). via PROFIsafe/TM54F, STO (also as subsequent response) was continually selected and deselected with time intervals less than or equal to the discrepancy time (p9650/p9850). safe pulse cancellation (r9723.9 - also as subsequent response) was continually selected and deselected with time intervals less than or equal to the discrepancy time (p9650/p9850). 1001, 1002: Initialization error, change timer / check timer. 1900: CRC error in the SAFETY sector. 1901: CRC error in the ITCM sector. 1902: Overloading in the ITCM sector has occurred in operation. 1903: Internal parameterizing error for CRC calculation. 1950: Module temperature outside the permissible temperature range. 1951: Module temperature not plausible. 2000: Status of the STO selection for both monitoring channels different. 2001: Feedback signal of STO shutdown for both monitoring channels different. This value can also subsequently occur as a result of other faults. 2002: Status of the delay timer SS1 for both monitoring channels different (status of the timer in p9650/p9850). 2003: Status of the STO terminal for both monitoring channels different. 2004: Status of the STO selection for Motor Modules connected in parallel different. 2005: Feedback signal of the safe pulse suppression on the Control Unit and Motor Modules connected in parallel different. 6000 ... 6999: Error in the PROFIsafe control. For these fault values, the failsafe control signals (Failsafe Values) are transferred to the safety functions. If "STOP B after failure of the PROFIsafe communication" (p9612) is parameterized, the transfer of the Failsafe Values is delayed. 6000: A fatal PROFIsafe communication error has occurred. 6064 ... 6071: error when evaluating the F parameter. The values of the transferred F parameters do not match the expected values in the PROFIsafe driver. 6064: Destination address and PROFIsafe address are different (F_Dest_Add). 6065: Destination address not valid (F_Dest_Add). 6066: Source address not valid (F_Source_Add). 6067: Watchdog time not valid (F_WD_Time). 6068: Incorrect SIL level (F_SIL). 6069: Incorrect F-CRC length (F_CRC_Length). 6070: Incorrect F parameter version (F_Par_Version). 6071: CRC error for the F parameters (CRC1). The transferred CRC value of the F parameters does not match the value calculated in the PROFIsafe driver. 6072: F parameterization is inconsistent. 6165: A communications error was identified when receiving the PROFIsafe telegram. The fault may also occur if an inconsistent or out-of-date PROFIsafe telegram has been received after switching the Control Unit off and on or after plugging in the PROFIBUS/PROFINET cable. 6166: A time monitoring error (timeout) was identified when receiving the PROFIsafe telegram. | F01611 (A) - For fault value = 1 ... 5 and 7 ... 999: check the cross data comparison that resulted in a STOP F. carry out a POWER ON (switch-off/switch-on) for all components. upgrade the Motor Module software. upgrade the Control Unit software. For fault value = 6: carry out a POWER ON (switch-off/switch-on) for all components. upgrade the Motor Module software. upgrade the Control Unit software. For fault value = 1000: check the EP terminal at the Motor Module (contact problems). PROFIsafe: Remove contact problems/faults at the PROFIBUS master/PROFINET controller. check the wiring of the failsafe inputs at the TM54F (contact problems). check the discrepancy time, and if required, increase the value (p9650/p9850). For fault value = 1001, 1002: carry out a POWER ON (switch-off/switch-on) for all components. upgrade the Motor Module software. upgrade the Control Unit software. For fault value = 1900, 1901, 1902: carry out a POWER ON (switch-off/switch-on) for all components. upgrade the Control Unit software. replace Control Unit. For fault value = 2000, 2001, 2002, 2003, 2004, 2005: check the discrepancy time, and if required, increase the value (p9650/p9850, p9652/p9852). check the wiring of the safety-relevant inputs (SGE) (contact problems). check the causes of the STO selection in r9772. When the SMM functions are active (p9501 = 1), STO can also be selected using these functions. replace the Motor Module involved. diagnose the other active faults and resolve the causes. Note: This fault can be acknowledged after removing the cause of the error and after correct selection/deselection of STO. For fault value = 6000: carry out a POWER ON (switch-off/switch-on) for all components. check whether there is a DRIVE-CLiQ communication error between the two monitoring channels and, if required, carry out a diagnostics routine for the faults identified. increase the monitoring cycle clock settings (p9500, p9511). upgrade firmware to later version. contact Technical Support. replace the Control Unit. For fault value = 6064: check the setting of the value in the F parameter F_Dest_Add at the PROFIsafe slave. check the setting of the PROFIsafe address of the Control Unit (p9610) and that of the Motor Module (p9810). For fault value = 6065: check the setting of the value in the F parameter F_Dest_Add at the PROFIsafe slave. It is not permissible for the destination address to be either 0 or FFFF! For fault value = 6066: check the setting of the value in the F parameter F_Source_Add at the PROFIsafe slave. It is not permissible for the source address to be either 0 or FFFF! For fault value = 6067: check the setting of the value in the F parameter F_WD_Time at the PROFIsafe slave. It is not permissible for the watch time to be 0! For fault value = 6068: check the setting of the value in the F parameter F_SIL at the PROFIsafe slave. The SIL level must correspond to SIL2! For fault value = 6069: check the setting of the value in the F parameter F_CRC_Length at the PROFIsafe slave. The setting of the CRC2 length is 2-byte CRC in the V1 mode and 3-byte CRC in the V2 mode! For fault value = 6070: check the setting of the value in the F parameter F_Par_Version at the PROFIsafe slave. The value for the F parameter version is 0 in the V1 mode and 1 in the V2 mode! For fault value = 6071: check the settings of the values of the F parameters and the F parameter CRC (CRC1) calculated from these at the PROFIsafe slave and, if required, update. For fault value = 6072: check the settings of the values for the F parameters and, if required, correct. The following combinations are permissible for F parameters F_CRC_Length and F_Par_Version: F_CRC_Length = 2-byte CRC and F_Par_Version = 0 F_CRC_Length = 3-byte CRC and F_Par_Version = 1 For fault value = 6165: if the fault occurs after powering up the Control Unit or after plugging in the PROFIBUS/PROFINET cable, acknowledge the fault. check the configuration and communication at the PROFIsafe slave. check the setting of the value for F parameter F_WD_Time on the PROFIsafe slave and increase if necessary. check whether there is a DRIVE-CLiQ communication error between the two monitoring channels and, if required, carry out a diagnostics routine for the faults identified. check whether all F parameters of the drive match the F parameters of the F host. For fault value = 6166: check the configuration and communication at the PROFIsafe slave. check the setting of the value for F parameter F_WD_Time on the PROFIsafe slave and increase if necessary. evaluate diagnostic information in the F host. check PROFIsafe connection. check whether all F parameters of the drive match the F parameters of the F host. Note: CU: Control Unit EP: Enable Pulses (pulse enable) ESR: Extended Stop and Retract MM: Motor Module SGE: Safety-relevant input SI: Safety Integrated SMM: Safe Motion Monitoring SS1: Safe Stop 1 STO: Safe Torque Off / SH: Safe standstill
| 1612 | F01612 - SI P1 (CU): STO inputs for power units connected in parallel different | F01612 - Fault cause: %1 bin | F01612 - The drive-integrated "Safety Integrated" function on the Control Unit (CU) has identified different states of the AND'ed STO inputs for power units connected in parallel and has initiated a STOP F. As a result of this fault, after the parameterized transition has expired (p9658), fault F01600 (SI CU: STOP A initiated) is output. Fault value (r0949, interpret binary): Binary image of the digital inputs of the Control Unit that are used as signal source for the function "Safe Torque Off". | F01612 - check the tolerance time SGE changeover and if required, increase the value (p9650). check the wiring of the safety-relevant inputs (SGE) (contact problems). Note: CU: Control Unit SGE: Safety-relevant input SI: Safety Integrated STO: Safe Torque Off / SH: Safe standstill
| 1620 | N01620 (F, A) - SI P1 (CU): Safe Torque Off active | N01620 (F, A) - - | N01620 (F, A) - The "Safe Torque Off" (STO) function of the basic functions has been selected on the Control Unit (CU) using the input terminal and is active. Note: this message does not result in a safety stop response. this message is not output when STO is selected using the Extended Functions. | N01620 (F, A) - Not necessary. Note: CU: Control Unit SI: Safety Integrated STO: Safe Torque Off / SH: Safe standstill
| 1621 | N01621 (F, A) - SI P1 (CU): Safe Stop 1 active | N01621 (F, A) - - | N01621 (F, A) - The "Safe Stop 1" (SS1) function has been selected on the Control Unit (CU) and is active. Note: This message does not result in a safety stop response. | N01621 (F, A) - Not necessary. Note: CU: Control Unit SI: Safety Integrated SS1: Safe Stop 1
| 1625 | F01625 - SI P1 (CU): Sign-of-life error in safety data | F01625 - %1 | F01625 - The drive-integrated "Safety Integrated" function on the Control Unit (CU) has detected an error in the sign-of-life of the safety data between the two monitoring channels and has initiated a STOP A. there is either a DRIVE-CLiQ communication error or communication has failed. a time slice overflow of the safety software has occurred. Fault value (r0949, interpret decimal): Only for internal Siemens troubleshooting. | F01625 - select STO and then deselect again. carry out a POWER ON (switch-off/switch-on) for all components. check whether there is a DRIVE-CLiQ communication error between the two monitoring channels and, if required, carry out a diagnostics routine for the faults identified. deselect all drive functions that are not absolutely necessary. reduce the number of drives. check the electrical cabinet design and cable routing for EMC compliance Note: CU: Control Unit MM: Motor Module SI: Safety Integrated STO: Safe Torque Off
| 1630 | F01630 - SI P1 (CU): Brake control error | F01630 - %1 | F01630 - The drive-integrated "Safety Integrated" function on the Control Unit (CU) has detected a brake control fault and initiated a STOP A. motor cable is not shielded correctly. defect in the brake control circuit of the Motor Module. Fault value (r0949, interpret decimal): 10, 11: Fault in "open holding brake" operation. parameter p1278 incorrectly set. no brake connected or wire breakage (check whether brake releases for p1278 = 1 and p9602/p9802 = 0 (SBC deactivated)). ground fault in brake cable. 20: Fault in "brake open" state. short-circuit in brake winding. 30, 31: Fault in "close holding brake" operation. no brake connected or wire breakage (check whether brake releases for p1278 = 1 and p9602/p9802 = 0 (SBC deactivated)). short-circuit in brake winding. 40: Fault in "brake closed" state. 50: Fault in the brake control circuit of the Control Unit or communication fault between the Control Unit and Motor Module (brake control diagnostics). 80: Safe Brake Adapter. Fault in the brake control circuit of the Control Unit or communication fault between the Control Unit and Motor Module (brake control diagnostics). 90: Brake released for service purposes (X4). | F01630 - check parameter p1278 (for SBC, only p1278 = 0 is permissible). for a parallel connection, check the setting of the power unit data set to control the holding brake (p7015). select Safe Torque Off and deselect again. check the motor holding brake connection. check the function of the motor holding brake. check whether there is a DRIVE-CLiQ communication error between the Control Unit and the Motor Module involved and, if required, carry out a diagnostics routine for the faults identified. check that the electrical cabinet design and cable routing are in compliance with EMC regulations (e.g. shield of the motor cable and brake conductors are connected with the shield connecting plate and the motor connectors are tightly screwed to the housing). replace the Motor Module involved. Operation with Safe Brake Module or Safe Brake Adapter: check the Safe Brake Module or Safe Brake Adapter connection. Replace the Safe Brake Module or Safe Brake Adapter. Note: CU: Control Unit SBC: Safe Brake Control SI: Safety Integrated
| 1631 | A01631 (F, N) - SI P1 (CU): motor holding brake/SBC configuration not practical | A01631 (F, N) - - | A01631 (F, N) - A configuration of motor holding brake and SBC was detected that is not practical. The following configurations can result in this message: "No motor holding brake available" (p1215 = 0) and "SBC" enabled (p9602 = 1). "Motor holding brake just like the sequence control, connection via BICO" (p1215 = 3) and "SBC" enabled (p9602 = 1). | A01631 (F, N) - Check the parameterization of the motor holding brake and SBC and correct. Note: SBC: Safe Brake Control
| 1632 | F01632 - SI P1 (CU): shutoff valve control/feedback signal error | F01632 - %1 | F01632 - The drive-integrated "Safety Integrated" function on the Control Unit (monitoring channel 1) has detected a fault for the control/feedback signal of the shutoff valve and initiated a STOP A. Possible causes: shutoff valve either not connected or not correctly connected (X272). feedback signal of the shutoff valve either not connected or not correctly connected (X281/X282). feedback signal of the shutoff valve incorrectly set (p9626/p9826). shutoff valve defective. Hydraulic Module defective. Fault value (r0949, interpret decimal): 10, 11: Fault in the "Open shutoff valve" operation. 20: Fault in the "Shutoff valve open" state. 30, 31: Fault in the "Close shutoff valve" operation. 40: Fault in the "Shutoff valve closed" state. 50, 80: Fault in the control/feedback signal of the cutoff valve or communication error between the Control Unit and the Hydraulic Module. | F01632 - check the shutoff valve connection (X272). check the feedback signals of the shutoff valve (X281, X282). check the configuration of the feedback signals of the shutoff valve (p9626/p9826). check for EMC-compliant control cabinet design and cable routing (e.g. use shielded cables and connect the shield). if necessary, replace the shutoff valve. if necessary, replace the Hydraulic Module.
| 1640 | F01640 (N, A) - SI P1 (CU): component replacement identified and acknowledgment/save required | F01640 (N, A) - Fault cause: %1 | F01640 (N, A) - "Safety Integrated" has identified that a component has been replaced. It is no longer possible to operate the particular drive without fault. When safety functions are active, after a component has been replaced it is necessary to carry out a partial acceptance test. Fault value (r0949, interpret binary): Bit 0 = 1: It has been identified that the Control Unit has been replaced. Bit 1 = 1: It has been identified that the Motor Module/Hydraulic Module has been replaced. Bit 2 = 1: It has been identified that the Power Module has been replaced. Bit 3 = 1: It has been identified that the Sensor Module channel 1 has been replaced. Bit 4 = 1: It has been identified that the Sensor Module channel 2 has been replaced. Bit 5 = 1: It has been identified that the sensor channel 1 has been replaced. Bit 6 = 1: It has been identified that sensor channel 2 has been replaced. | F01640 (N, A) - acknowledge component replacement (p9702 = 29). save all parameters (p0977 = 1 or p0971 = 1 or "copy RAM to ROM"). acknowledge fault (e.g. binector input p2103). Note: In addition to the fault, diagnostics bits r9776.2 and r9776.3 are set.
X | 1641 | F01641 (N, A) - SI P1 (CU): component replacement identified and save required | F01641 (N, A) - Fault cause: %1 | F01641 (N, A) - "Safety Integrated" has identified that a component has been replaced. No additional fault response is initiated, therefore operation of the particular drive is not restricted. When safety functions are active, after a component has been replaced it is necessary to carry out a partial acceptance test. Fault value (r0949, interpret binary): Bit 0 = 1: It has been identified that the Control Unit has been replaced. Bit 1 = 1: It has been identified that the Motor Module/Hydraulic Module has been replaced. Bit 2 = 1: It has been identified that the Power Module has been replaced. Bit 3 = 1: It has been identified that the Sensor Module channel 1 has been replaced. Bit 4 = 1: It has been identified that the Sensor Module channel 2 has been replaced. Bit 5 = 1: It has been identified that the sensor channel 1 has been replaced. Bit 6 = 1: It has been identified that sensor channel 2 has been replaced. | F01641 (N, A) - save all parameters (p0977 = 1 or p0971 = 1 or "copy RAM to ROM"). acknowledge fault (e.g. binector input p2103).
| 1649 | F01649 - SI P1 (CU): Internal software error | F01649 - %1 | F01649 - An internal error in the Safety Integrated software on the Control Unit has occurred. Note: This fault results in a STOP A that cannot be acknowledged. Fault value (r0949, interpret hexadecimal): Only for internal Siemens troubleshooting. | F01649 - carry out a POWER ON (switch-off/switch-on) for all components. re-commission the "Safety Integrated" function and carry out a POWER ON. upgrade the firmware of the Control Unit to a later version. contact Technical Support. replace the Control Unit. Note: CU: Control Unit SI: Safety Integrated
X | 1650 | F01650 - SI P1 (CU): Acceptance test required | F01650 - %1 | F01650 - The drive-integrated "Safety Integrated" function on monitoring channel 1 requires an acceptance test. Note: This fault results in a STOP A that can be acknowledged. Fault value (r0949, interpret decimal): 130: Safety parameters for monitoring channel 2 not available. Note: This fault value is always output when Safety Integrated is commissioned for the first time. 1000: Reference and actual checksum on monitoring channel 1 are not identical (booting). as a result of the changed current controller sampling time (p0115[0]), the clock cycle time for the Safety Integrated Basic Functions (r9780) was adapted. at least one checksum-checked piece of data is defective. safety parameters set offline and loaded into the Control Unit. 2000: Reference and actual checksum on monitoring channel 1 are not identical (commissioning mode). reference checksum on monitoring channel 1 incorrectly entered (p9799 not equal to r9798). when deactivating the safety functions, p9501 or p9503 were not deleted. 2001: Reference and actual checksum on monitoring channel 2 are not identical (commissioning mode). reference checksum on monitoring channel 2 incorrectly entered (p9899 not equal to r9898). when deactivating the safety functions, p9501 or p9503 are not deleted. 2002: Enable of safety-related functions between the two monitoring channels differ (p9601 not equal to p9801). 2003: Acceptance test is required as a safety parameter has been changed. 2004: An acceptance test is required because a project with enabled safety-functions has been downloaded. 2005: The Safety logbook has identified that a functional safety checksum has changed. An acceptance test is required. 2010: Enable of safety-related brake control between the two monitoring channels differ (p9602 not equal to p9802). 2020: Error when saving the safety parameters for the monitoring channel 2. 3003: Acceptance test is required as a hardware-related safety parameter has been changed. 3005: The Safety logbook has identified that a hardware-related safety checksum has changed. An acceptance test is required. 9999: Subsequent response of another safety-related fault that occurred when booting that requires an acceptance test. | F01650 - For fault value = 130: carry out safety commissioning routine. For fault value = 1000: check the Safety Integrated Basic Functions (r9780) and adapt the reference checksum (p9799). again carry out safety commissioning routine. replace the memory card or Control Unit. Using STARTER, activate the safety parameters for the drive involved (change settings, copy parameters, activate settings). For fault value = 2000: check the safety parameters on monitoring channel 1 and adapt the reference checksum (p9799). For fault value = 2001: check the safety parameters on monitoring channel 2 and adapt the reference checksum (p9899). For fault value = 2002: check the enable the safety-related functions on both monitoring channels (p9601 = p9801). For fault value = 2003, 2004, 2005: carry out an acceptance test and generate an acceptance report. The procedure when carrying out an acceptance test as well as an example of the acceptance report are provided in the following literature: SINAMICS S120 Function Manual Safety Integrated Note: The fault with fault value 2005 can only be acknowledged when the "STO" function is deselected. For fault value = 2010: check the enable the safety-related brake control on both monitoring channels (p9602 = p9802). For fault value = 2020: again carry out safety commissioning routine. replace the memory card or Control Unit. For fault value = 3003: carry out the function checks for the modified hardware and generate an acceptance report. The procedure when carrying out an acceptance test as well as an example of the acceptance report are provided in the following literature: SINAMICS S120 Function Manual Safety Integrated For fault value = 3005: carry out the function checks for the modified hardware and generate an acceptance report. The fault with fault value 3005 can only be acknowledged when the "STO" function is deselected. For fault value = 9999: carry out diagnostics for the other safety-related fault that is present. Note: CU: Control Unit MM: Motor Module SI: Safety Integrated STO: Safe Torque Off
| 1651 | F01651 - SI P1 (CU): Synchronization safety time slices unsuccessful | F01651 - %1 | F01651 - The "Safety Integrated" function requires a synchronization of the safety time slices between the two monitoring channels and between the Control Unit and the higher-level control. This synchronization routine was unsuccessful. Note: This fault results in a STOP A that cannot be acknowledged. Fault value (r0949, interpret decimal): 121: with SINUMERIK Safety Integrated enabled, a drive-side warm restart was performed on the CU/NX. with SINUMERIK Safety Integrated enabled, the function "restore factory setting" was selected on a drive object of the CU and a drive-side warm restart was initiated. 150: fault in the synchronization to the PROFIBUS master. All other values: only for internal Siemens troubleshooting. | F01651 - For fault value = 121: carry out a common POWER ON/warm restart for the higher-level control and SINAMICS. For fault value = 150: check the setting of p9510 (SI Motion isochronous PROFIBUS master) and if required, correct. General: carry out a POWER ON (switch-off/switch-on) for all components. upgrade the Motor Module/Hydraulic Module software. upgrade the Control Unit software. upgrade the software of the higher-level control. Note: CU: Control Unit SI: Safety Integrated
X | 1652 | F01652 - SI P1 (CU): Illegal monitoring clock cycle | F01652 - %1 | F01652 - One of the Safety Integrated monitoring clock cycles is not permissible. the monitoring clock cycle integrated in the drive cannot be maintained due to the communication conditions required in the system. the monitoring clock cycle for safe motion monitoring functions is not permissible (p9500). the actual value sensing clock cycle for safe motion monitoring functions is not permissible (p9511). the sampling time for the current controller (p0112, p0115[0]) cannot be supported. Note: This fault results in a STOP A that cannot be acknowledged. Fault value (r0949, interpret decimal): For motion monitoring functions that are not enabled (p9601.2 = p9801.2 = 0, p9501 = 0), the following applies: Minimum setting for the monitoring clock cycle (in µs). For motion monitoring functions that are enabled (p9601.2 = p9801.2 = 1 and/or p9501 > 0), the following applies: 100: no matching monitoring clock cycle was able to be found. an illegal actual value sensing clock cycle was set for S120M (p9511). 101: the monitoring clock cycle is not an integer multiple of the actual value sensing clock cycle. SINAMICS S120M: the monitoring clock cycle (p9500) is not an integer multiple of 2 ms. 102: An error has occurred when transferring the actual value sensing clock cycle to the Motor Module. 103: An error has occurred when transferring the actual value sensing clock cycle to the Sensor Module. 104, 105: four times the current controller sampling time (p0115[0]) is greater than 1 ms when operating with a non-isochronous PROFIBUS. four times the current controller sampling time (p0115[0]) is greater than the DP clock cycle when operating with an isochronous PROFIBUS. the DP clock cycle is not an integer multiple of the sampling time of the current controller (p0115[0]). 106: the monitoring clock cycle does not match the monitoring clock cycle of the TM54F. 107: the actual value sensing clock cycle (p9511) is less than four times the current controller sampling time (p0115[0]). the actual value sensing clock cycle (p9511) is not an integer multiple of the sampling time of the current controller (p0115[0]). 108: the parameterized actual value sensing clock cycle cannot be set on this component 109: if the motion monitoring functions have been parameterized as encoderless (p9506), the actual value sensing clock cycle (p9511) and the current controller clock cycle (p0115[0]) must be identical. SINAMICS S110: if the motion monitoring functions have been parameterized as encoderless (p9506), the actual value sensing clock cycle p9511 must be = 250 µs. 110: the actual value sensing clock cycle (p9511) for safety with encoder (p9506 = 0) is less than 2 ms for this Control Unit (e.g. CU305). 111: the monitoring clock cycle is not an integer multiple of the sampling time of the current controller (p0115[0]). 112: An actual value sensing clock cycle p9511 = 0 on a drive object of a Double Motor Module is not permissible in the existing configuration. 200, 201: S120M: the monitoring clock cycle cannot be maintained as a result of the conditions required in the system. 202: the current controller sampling time is set to zero (p0115[0]). | F01652 - For enabled SI monitoring integrated in the drive (p9601/p9801 > 0): upgrade the firmware of the Control Unit to a later version. For enabled motion monitoring function (p9501 > 0): correct the monitoring clock cycle (p9500) and carry out POWER ON. For fault value = 100: for S120M, set the actual value sensing clock cycle to p9511 = 0. For fault value = 101: actual value sensing clock cycle corresponds to position control clock cycle/DP clock cycle (factory setting). for motion monitoring functions integrated in the drive (p9601/p9801bit 2 = 1) the actual value sensing clock cycle can be directly parameterized in p9511/p9311. SINAMICS S120M: set the monitoring clock cycle (p9500) to an integer multiple of 2 ms. For fault value = 104, 105: set a separate actual value sensing clock cycle in p9511. restrict operation to a maximum of two vector drives. For the standard setting in p0112, p0115, the current controller sampling time is automatically reduced to 250 µs. If the standard values were changed, then the current controller sampling time (p0112, p0115) should be appropriately set. increase the DP clock cycle for operation with an isochronous PROFIBUS so that there is a multiple clock cycle ratio of at least 4:1 between the DP clock cycle and the current controller sampling time. A clock cycle ratio of at least 8:1 is recommended. With firmware version 2.5, please ensure that parameter p9510 is set to 1 in the drive (clock cycle synchronous operation). For fault value = 106: set the parameters for the monitoring clock cycles the same (p10000 and p9500/p9300). For fault value = 107: set an actual value sensing clock cycle that matches the current controller clock cycle (p9511 >= 4 * p0115[0], 8 * p0115[0]) is recommended. Note: An actual value sensing clock cycle (p9511) that is set too low, can sporadically mean that safety messages C01711/C30711 are output with message value 1020 or 1021. For fault value = 108: set a suitable actual value sensing clock cycle in p9511. if the DP clock cycle is used as the actual value sensing clock cycle for operation with isochronous PROFIBUS (p9511 = 0), then a suitable DP clock cycle must be configured. This must be set to less than 8 ms. If this is not possible, then p9511 must be set to the required actual value sensing clock cycle (< 8 ms). For SIMOTION D410-2, a suitable multiple of the DP clock cycle (e.g. 1, 2, 3, 4, 5, 6, 8, 10) must be parameterized. Otherwise, the clock cycle must be set to less than 8 ms. For fault value = 109: set the actual value sensing clock cycle in p9511 to the same value as the current controller clock cycle (p0115[0]). SINAMICS S110: set the actual value sensing clock cycle to p9511 = 250 µs. For fault value = 110: set the actual value sensing clock cycle in p9511 to 2 ms or higher. For fault value = 111: set the monitoring clock cycle in p9500 as an integer multiple of the sampling time of the current controller (p0115[0]). For fault value = 112: set the actual value sensing clock cycle p9511 to the required value (not equal to zero). For fault value = 200, 201: increase the current controller sampling time (p0115[0]). if required, reduce the number of components connected to the corresponding DRIVE-CLiQ line, or distribute the components across several DRIVE-CLiQ sockets. For fault value = 202: set the current controller sampling time to a sensible value (p0115[0]). Note: CU: Control Unit MM: Motor Module SI: Safety Integrated
| 1653 | F01653 - SI P1 (CU): PROFIBUS/PROFINET configuration error | F01653 - %1 | F01653 - There is a PROFIBUS/PROFINET configuration error for using Safety Integrated monitoring functions with a higher-level control (SINUMERIK or F-PLC). Note: For safety functions that have been enabled, this fault results in a STOP A that cannot be acknowledged. Fault value (r0949, interpret decimal): 200: A safety slot for receive data from the control has not been configured. 210, 220: The configured safety slot for the receive data from the control has an unknown format. 230: The configured safety slot for the receive data from the F-PLC has the incorrect length. 231: The configured safety slot for the receive data from the F-PLC has the incorrect length. 240: The configured safety slot for the receive data from the SINUMERIK has the incorrect length. 250: A PROFIsafe slot is configured in the higher-level F control, however PROFIsafe is not enabled in the drive. 300: A safety slot for the send data to the control has not been configured. 310, 320: The configured safety slot for the send data to the control has an unknown format. 330: The configured safety slot for the send data to the F-PLC has the incorrect length. 331: The configured safety slot for the send data to the F-PLC has the incorrect length. 340: The configured safety slot for the send data to the SINUMERIK has the incorrect length. 400: The telegram number in the F-PLC does not match the parameterization in the drive. | F01653 - The following generally applies: check and, if necessary, correct the PROFIBUS/PROFINET configuration of the safety slot on the master side. upgrade the Control Unit software. For fault value = 250: remove the PROFIsafe configuring in the higher-level F control or enable PROFIsafe in the drive. For fault value = 231, 331: in the drive, parameterize the appropriate PROFIsafe telegram (p9611/p9811) to be set on the F-PLC and to be set in p60022. Configure the PROFIsafe telegram matching the parameterization (p9611/p9811) in the F-PLC.
| 1654 | A01654 (F, N) - SI P1 (CU): Deviating PROFIsafe configuration | A01654 (F, N) - %1 | A01654 (F, N) - The configuration of a PROFIsafe telegram in the higher-level control (F-PLC) does not match the parameterization in the drive. Note: This message does not result in a safety stop response. Alarm value (r2124, interpret decimal): 1: A PROFIsafe telegram is configured in the higher-level control, however PROFIsafe is not enabled in the drive (p9601.3). 2: PROFIsafe is parameterized in the drive-/- however, a PROFIsafe telegram has not been configured in the higher-level control. | A01654 (F, N) - The following generally applies: check and, if necessary, correct the PROFIsafe configuration in the higher-level control. For alarm value = 1: remove the PROFIsafe configuring in the higher-level F control or enable PROFIsafe in the drive. For alarm value = 2: configure the PROFIsafe telegram to match the parameterization in the higher-level F-control.
| 1655 | F01655 - SI P1 (CU): Align monitoring functions | F01655 - %1 | F01655 - An error has occurred when aligning the Safety Integrated monitoring functions of both monitoring channels. No common set of supported SI monitoring functions was able to be determined. there is either a DRIVE-CLiQ communication error or communication has failed. Safety Integrated software releases on the Control Unit and Motor Module/Hydraulic Module are not compatible with one another. Note: This fault results in a STOP A that cannot be acknowledged. Fault value (r0949, interpret hexadecimal): Only for internal Siemens troubleshooting. | F01655 - carry out a POWER ON (switch-off/switch-on) for all components. upgrade the Motor Module/Hydraulic Module software. upgrade the Control Unit software. check the electrical cabinet design and cable routing for EMC compliance Note: CU: Control Unit SI: Safety Integrated
| 1656 | F01656 - SI CU: Parameter monitoring channel 2 error | F01656 - %1 | F01656 - When accessing the Safety Integrated parameters for monitoring channel 2 in the non-volatile memory, an error has occurred. Note: This fault results in a STOP A that can be acknowledged. Fault value (r0949, interpret decimal): 129: safety parameters for monitoring channel 2 corrupted. drive with enabled safety functions was possibly copied offline using the commissioning tool and the project downloaded. 131: Internal Motor Module/Hydraulic Module software error. 132: Communication errors when uploading or downloading the safety parameters for monitoring channel 2. 255: Internal software error on the Control Unit. | F01656 - re-commission the safety functions. upgrade the Control Unit software. upgrade the Motor Module/Hydraulic Module software. replace the memory card or Control Unit. For fault value = 129: activate the safety commissioning mode (p0010 = 95). adapt the PROFIsafe address (p9610). start the copy function for SI parameters (p9700 = D0 hex). acknowledge data change (p9701 = DC hex). exit the safety commissioning mode (p0010 = 0). save all parameters (p0977 = 1 or "copy RAM to ROM"). carry out a POWER ON (switch-off/switch-on) for all components. For fault value = 132: check the electrical cabinet design and cable routing for EMC compliance Note: CU: Control Unit SI: Safety Integrated
| 1657 | F01657 - SI P1 (CU): PROFIsafe telegram number invalid | F01657 - - | F01657 - The PROFIsafe telegram number set in p9611 is not valid. When PROFIsafe is enabled (p9601.3 = 1), then a telegram number greater than zero must be entered in p9611. Note: This fault does not result in a safety stop response. | F01657 - Check the telegram number setting (p9611).
| 1658 | F01658 - SI P1 (CU): PROFIsafe telegram number differ | F01658 - - | F01658 - The PROFIsafe telegram number is set differently in p9611 and p60022. For p9611 not equal to 998, the following applies: The telegram number must be identically set in both parameters. The following applies for p9611 = 998: As a result of the compatibility to firmware versions < 4.5, then only the values 0 and 30 are permitted in p60022. Note: This fault does not result in a safety stop response. | F01658 - Match the telegram number in both parameters so that they are the same (p9611, p60022).
X | 1659 | F01659 - SI P1 (CU): Write request for parameter rejected | F01659 - %1 | F01659 - The write request for one or several Safety Integrated parameters on the Control Unit (CU) was rejected. Note: This fault does not result in a safety stop response. Fault value (r0949, interpret decimal): 1: The Safety Integrated password is not set. 2: A reset of the drive parameters was selected. However, the Safety Integrated parameters were not reset, as Safety Integrated is presently enabled. 3: The interconnected STO input is in the simulation mode. 10: An attempt was made to enable the STO function although this cannot be supported. 11: An attempt was made to enable the SBC function although this cannot be supported. 12: An attempt was made to enable the SBC function although this cannot be supported for a parallel circuit configuration (r9871.14). 13: An attempt was made to enable the SS1 function although this cannot be supported. 14: An attempt was made to enable the PROFIsafe communication - although this cannot be supported or the version of the PROFIsafe driver used on both monitoring channels is different. 15: An attempt was made to enable the motion monitoring functions integrated in the drive although these cannot be supported. 16: An attempt was made to enable the STO function although this cannot be supported when the internal voltage protection (p1231) is enabled. 17: An attempt was made to enable the PROFIsafe function although this cannot be supported for a parallel circuit configuration. 18: An attempt was made to enable the PROFIsafe function for Basic Functions although this cannot be supported. 19: An attempt was made to enable the SBA (Safe Brake Adapter), although this cannot be supported. 20: An attempt was made to enable the motion monitoring functions integrated in the drive and the STO function, both controlled via F-DI. 21: An attempt was made to enable the motion monitoring functions integrated in the drive for a parallel connection, although these cannot be supported. 22: An attempt was made to enable the Safety Integrated Functions although these cannot be supported by the connected Power Module. 23: For ESR, an attempt was made to enable the delay of STO, although this cannot be supported. 24: An attempt was made to enable the SBC function, although no power unit data set is set for the brake control (p7015 = 99). 25: An attempt was made to parameterize a PROFIsafe telegram although this cannot be supported. 26: With the selected signal source for STO/SS1, an attempt was made to activate the simulation mode. 27: An attempt was made to activate the Basic Functions by controlling via TM54F although this cannot be supported. 28: An attempt was made to enable the "STO via terminals at the Power Module" function although this cannot be supported. 29: An attempt was made to parameterize the STOP B as stop response for PROFIsafe failure, although this cannot be supported. 9612: An attempt was made to parameterize STOP B as stop response for PROFIsafe failure, although PROFIsafe is not enabled. | F01659 - For fault value = 1: set the Safety Integrated password (p9761). For fault value = 2: inhibit Safety Integrated (p9501, p9601) or reset safety parameters (p0970 = 5), then reset the drive parameters again. For fault value = 3: end the simulation mode for the digital input (p0795). For fault value = 10, 11, 12, 13, 14, 15, 17, 18, 19, 21, 22, 23, 27: check whether there are faults in the safety function alignment between the two monitoring channels (F01655, F30655) and if required, carry out diagnostics for the faults involved. use a Motor Module that supports the required function. upgrade the Motor Module software. upgrade the Control Unit software. For fault value = 16: inhibit the internal voltage protection (p1231). For fault value = 20: correct the enable setting (p9601). For fault value = 22: use a Power Module that supports the Safety Integrated Functions. For fault value = 24: set the power unit data set for the holding brake (p7015). For fault value = 25: use a Power Module that supports the PROFIsafe telegram selection. correct the telegram number setting (p9611). For fault value = 26: deactivate the simulation mode for the set signal source for STO/SS1 (p9620) (p0795). For fault value = 28: use the power unit with the feature "STO via terminals at the Power Module". For fault value = 29: use a Motor Module that supports the required function. upgrade the Motor Module software. upgrade the Control Unit software. if required, parameterize the stop response for PROFIsafe failure to STOP A (p9612 = p9812 = 0). For fault value = 33: deselect drive integrated motion monitoring without selection (p9601.5, p9801.5) and select safety functions that are supported (see p9771/p9871). use a Motor Module that supports the required function. upgrade the Motor Module software. upgrade the Control Unit software. For fault value = 9612: establish communications with PROFIsafe (p9601). parameterize STOP A as the stop response for PROFIsafe failure (p9612 = 0). Note: CU: Control Unit ESR: Extended Stop and Retract F-DI: Failsafe Digital Input SBA: Safe Brake Adapter SBC: Safe Brake Control SI: Safety Integrated SS1: Safe Stop 1 STO: Safe Torque Off / SH: Safe standstill
| 1660 | F01660 - SI P1 (CU): Safety-related functions not supported | F01660 - - | F01660 - The Motor Module/Hydraulic Module does not support the safety-related functions (e.g. the Motor Module/Hydraulic Module version is not the correct one). Safety Integrated cannot be commissioned. Note: This fault does not result in a safety stop response. | F01660 - use a Motor Module/Hydraulic Module that supports the safety-related functions. upgrade the Motor Module/Hydraulic Module software. Note: CU: Control Unit SI: Safety Integrated
| 1661 | F01661 - SI P1 (CU): Simulation of the safety inputs active | F01661 - Fault cause: %1 bin | F01661 - The simulation of the digital inputs of the Control Unit (p0795) is active. It is not permissible that safety inputs are simulated. Fault value (r0949, interpret binary): The displayed bits indicate which digital inputs must not be simulated. | F01661 - deactivate the simulation of the digital inputs of the Control Unit for the safety inputs (p0795). acknowledge fault.
| 1663 | F01663 - SI P1 (CU): Copying the SI parameters rejected | F01663 - - | F01663 - In p9700, the value 87 or 208 is saved or was entered offline. This is the reason that when booting, an attempt is made to copy Safety Integrated parameters from monitoring channel 1 to monitoring channel 2. However, no safety-relevant function has been selected in monitoring channel 1 (p9501 = 0, p9601 = 0). Copying was rejected for safety reasons. As a consequence, inconsistent parameterization can occur in both monitoring channels, which in turn results in additional error messages. Especially for inconsistent enabling of the safety functions on both monitoring channels (p9601 = 0, p9801 <> 0), fault F30625 is output. Note: This fault does not result in a safety stop response. SI: Safety Integrated | F01663 - set p9700 to 0. check p9501 and p9601 and if required, correct. restart the copying function by entering the corresponding value into p9700. Alternatively, using the STARTER commissioning tool, perform the following steps in the online mode: call the "Safety Integrated" screen form (the field "Select safety functions" is at "No Safety Integrated"). click on "Change settings". click on "Activate settings" (as a consequence, Safety Integrated is inhibited on both monitoring channels). save all parameters (p0977 = 1 or "copy RAM to ROM"). carry out a POWER ON (switch-off/switch-on) for all components.
| 1664 | F01664 - SI P1 (CU): No automatic firmware update | F01664 - %1 | F01664 - During booting, the system detected that the "Firmware update automatic" function (p7826 = 1) was not activated. This function must be activated for automatic firmware updates/downgrades to prevent impermissible version combinations when safety functions are enabled. Note: This fault does not result in a safety stop response. | F01664 - When safety functions are enabled (p9501 <> 0 and/or p9601 <> 0): 1. Activate the "Firmware update automatic" function (p7826 = 1). 2. Backup the parameters (p0977 = 1) and carry out a POWER ON. When deactivating the safety functions (p9501 = 0, p9601 = 0), the fault can be acknowledged after exiting the safety commissioning mode.
| 1665 | F01665 - SI P1 (CU): System is defective | F01665 - %1 | F01665 - A system defect was detected before the last boot or in the actual one. The system might have been rebooted (reset). Fault value (r0949, interpret hexadecimal): 200000 hex, 400000 hex, 8000yy hex (yy any): fault in the actual booting/operation. 800004 hex: parameters p9500/p9300 are, under certain circumstances, not the same. In addition, Safety message C01711/C30711 is displayed. Additional values: defect before the last time that the system booted. | F01665 - carry out a POWER ON (switch-off/switch-on). upgrade firmware to later version. contact Technical Support. For fault value = 200000 hex, 400000 hex, 8000yy hex (yy any): ensure that the Control Unit is connected to the Power Module. For fault value = 800004 hex: check that parameters p9500/p9300 are the same. Note: PM: Power Module STO: Safe Torque Off
| 1666 | A01666 (F) - SI Motion P1 (CU): Steady-state (static) 1 signal at the F-DI for safe acknowledgment | A01666 (F) - - | A01666 (F) - A logical 1 signal is present at the F-DI configured in p10006 for more than 10 seconds. If, at the F-DI no acknowledgment was performed for safe acknowledgment, then a steady-state logical and 0 signal must be present. This avoids unintentional safety-relevant acknowledgment (or the "Internal Event Acknowledge" signal) if a wire breaks or one of the two digital inputs bounces. | A01666 (F) - Set the failsafe digital input (F-DI) to a logical 0 signal (p10006). Note: F-DI: Failsafe Digital Input
| 1669 | A01669 (F, N) - SI Motion: Unfavorable combination of motor and power unit | A01669 (F, N) - %1 | A01669 (F, N) - The combination of motor and power unit used is not suitable for using safe motion monitoring functions without an encoder. The ratio between the power unit rated current (r0207[0]) and rated motor current (p0305) is greater than 5. Alarm value (r2124, interpret decimal): Number of the motor data set, which caused the fault. Notice: If this alarm is not observed, then message C01711 or C30711 – with the value 1041 ... 1044 – can sporadically occur. | A01669 (F, N) - Use a suitable power unit with a lower power rating or a motor with a higher power rating.
| 1670 | F01670 - SI Motion: Invalid parameterization Sensor Module | F01670 - %1 | F01670 - The parameterization of a Sensor Module used for Safety Integrated is not permissible. Note: This fault results in a STOP A that cannot be acknowledged. Fault value (r0949, interpret decimal): 1: No encoder was parameterized for Safety Integrated. 2: An encoder was parameterized for Safety Integrated that does not have an A/B track (sine/cosine). 3: The encoder data set selected for Safety Integrated is still not valid. 4: A communication error with the encoder has occurred. 5: Number of relevant bits in the encoder coarse position invalid. 6: DRIVE-CLiQ encoder configuration invalid. 7: Non-safety relevant component of the encoder coarse position for the linear DRIVE-CLiQ encoder not valid. 8: Parameterized Safety comparison algorithm not supported. 9: Relationship between the grid division and measuring step for linear DRIVE-CLiQ encoder is not binary. 10: For an encoder used for Safety Integrated, not all of the Drive Data Sets (DDS) are assigned to the same Encoder Data Set (EDS) (p0187 ... p0189). 11: The zero point setting of a linear DRIVE-CLiQ encoder used in Safety Integrated is not zero. 12: The second encoder is not parameterized (p9526 = 1 is not permissible). 13: Hydraulic Module: A second encoder has not been parameterized and a DRIVE-CLiQ encoder is not being used. 14: SCSE encoder is used in conjunction with an HTL/TTL encoder, another SCSE encoder or in a 1-encoder system. | F01670 - For fault value = 1, 2: use and parameterize an encoder that Safety Integrated supports (encoder with track A/B sine-wave, p0404.4 = 1). For fault value = 3: check whether the drive or drive commissioning function is active and if required, exit this (p0009 = p00010 = 0), save the parameters (p0971 = 1) and carry out a POWER ON For fault value = 4: check whether there is a DRIVE-CLiQ communication error between the Control Unit and the Sensor Module involved and if required, carry out a diagnostics routine for the faults identified. For fault value = 5: p9525 = 0 (not permissible). Check the encoder parameterization on the Sensor Modules involved. For fault value = 6: check p9515.0 (for DRIVE-CLiQ encoders, the following applies: p9515.0 = 1). Check the encoder parameterization on the Sensor Modules involved. For fault value = 7: p12033 for an encoder used for Safety Integrated is not equal to 1. Use a linear DRIVE-CLiQ encoder and parameterize for p12033 = 1. For fault value = 8: check p9541. Use and parameterize an encoder that implements an algorithm supported by Safety Integrated. For fault value = 9: check p9514 and p9522. Use an encoder and parameterize, where the ratio between p9514 and p9522 is binary. For fault value = 10: align the EDS assignment of all of the encoders used for Safety Integrated (p0187 ... p0189). For fault value = 11: use and parameterize a linear DRIVE-CLiQ encoder, where the zero point setting is equal to 0. For fault value = 12: parameterize an encoder for the second channel (p9526 > 1). For fault value = 13: parameterize a second encoder or use a DRIVE-CLiQ encoder. For fault value = 14: use a DRIVE-CLiQ encoder for channel 1 in conjunction with an SCSE encoder for channel 2. Note: SCSE: Single Channel Safety Encoder (single-channel encoder) SI: Safety Integrated
| 1671 | F01671 - SI Motion: Parameterization encoder error | F01671 - %1 | F01671 - The parameterization of the encoder used by Safety Integrated is different to the parameterization of the standard encoder. Note: This fault does not result in a safety stop response. Fault value (r0949, interpret decimal): Parameter number of the non-corresponding safety parameter. | F01671 - Align the encoder parameterization between the safety encoder and the standard encoder. Note: SI: Safety Integrated
X | 1672 | F01672 - SI P1 (CU): Motor Module software/hardware incompatible | F01672 - %1 | F01672 - The existing Motor Module software does not support safe motion monitoring or is not compatible to the software on the Control Unit or there is a communications error between the Control Unit and Motor Module. Note: This fault results in a STOP A that cannot be acknowledged. Fault value (r0949, interpret decimal): 1: The existing Motor Module software does not support the safe motion monitoring function. 2, 3, 6, 8: There is a communications error between the Control Unit and Motor Module. 4, 5, 7: The existing Motor Module software is not compatible to the software on the Control Unit. 9, 10, 11, 12: The existing Motor Module software does not support the safe encoderless motion monitoring function. 13: At least one Motor Module in parallel operation does not support the safe motion monitoring function. | F01672 - check whether there are faults in the safety function alignment between the Control Unit and the Motor Module involved (F01655, F30655) and if required, carry out diagnostics for the faults involved. For fault value = 1: use a Motor Module that supports safe motion monitoring. For fault value = 2, 3, 6, 8: check whether there is a DRIVE-CLiQ communication error between the Control Unit and the Motor Module involved and, if required, carry out a diagnostics routine for the faults identified. For fault value = 4, 5, 7, 9, 13: upgrade the Motor Module software. Note: SI: Safety Integrated
| 1673 | F01673 - SI Motion: Sensor Module software/hardware incompatible | F01673 - %1 | F01673 - The existing Sensor Module software and/or hardware does not support the safe motion monitoring function with the higher-level control. Note: This fault does not result in a safety stop response. Fault value (r0949, interpret decimal): Only for internal Siemens troubleshooting. | F01673 - upgrade the Sensor Module software. use a Sensor Module that supports the safe motion monitoring function. Note: SI: Safety Integrated
| 1674 | F01674 - SI Motion P1 (CU): Safety function not supported by PROFIsafe telegram | F01674 - %1 | F01674 - The monitoring function enabled in p9501 and p9601 is not supported by the currently set PROFIsafe telegram (p9611). Note: This fault results in a STOP A that cannot be acknowledged. Fault value (r0949, interpret bitwise binary): Bit 4 = 1: SS2ESR via PROFIsafe is not supported (p9501.4). Bit 18 = 1: SS2E via PROFIsafe is not supported (p9501.18). Bit 24 = 1: Transfer SLS (SG) limit value via PROFIsafe not supported (p9501.24). Bit 25 = 1: Transfer safe position (SP) via PROFIsafe is not supported (p9501.25). Bit 26 = 1: Gearbox stage switchover via PROFIsafe is not supported (p9501.26). Bit 28 = 1: SCA via PROFIsafe is not supported (p9501.28). | F01674 - Deselect the monitoring function involved (p9501, p9601). set the matching PROFIsafe telegram (p9611). Note: SCA: Safe Cam SI: Safety Integrated SLS: Safely-Limited Speed / SG: Safely reduced speed SP: Safe Position SS2E: Safe Stop 2 external (Safe Stop 2 with external stop, external STOP D) SS2ESR: Safe Stop 2 Extended Stop and Retract
| 1675 | F01675 - SI Motion P1: settings in the PROFIBUS/PROFINET controller not permissible | F01675 - %1 | F01675 - For the "Safe synchronous position via PROFIsafe" function, an incorrect configuration setting was identified. Note: This fault results in a STOP A that can be acknowledged in the following way. select STO and then deselect again. internal event acknowledge (if the "Extended message acknowledgment" is active, p9507.0 = 1). Fault value (r0949, decimal interpretation): 1: "Synchronous safe position via PROFIsafe" is enabled (p9501.29 = 1) and is not set according to the rule Tdp = 2 x n x p9500 (n = 1, 2, 3, ...). 2: "Synchronous safe position via PROFIsafe" is enabled (p9501.29 = 1) and isochronous operation is not set. Note: STO: Safe Torque Off | F01675 - For fault value = 1: set bus cycle time Tdp and monitoring clock cycle p9500 according to the rule Tdp = 2 x n x p9500 (n = 1, 2, 3, ...). For fault value = 2: set "Isochronous mode" on the PROFIBUS/PROFINET controller.
| 1679 | F01679 - SI CU: Safety parameter settings and topology changed, warm restart/POWER ON required | F01679 - - | F01679 - Safety parameters have been changed-/- these will only take effect following a warm restart or POWER ON (see alarm A01693). A partial power up (boot) with modified configuration was then performed. | F01679 - carry out a warm restart (p0009 = 30, p0976 = 2, 3). carry out a POWER ON (switch-off/switch-on) for all components.
| 1680 | F01680 - SI Motion P1 (CU): Checksum error safety monitoring functions | F01680 - %1 | F01680 - The actual checksum calculated by the drive and entered in r9728 via the safety-relevant parameters does not match the reference checksum saved in p9729 at the last machine acceptance. Safety-relevant parameters have been changed or a fault is present. Note: This fault results in a STOP A that can be acknowledged. Fault value (r0949, interpret decimal): 0: Checksum error for SI parameters for motion monitoring. 1: Checksum error for SI parameters for actual values. 2: Checksum error for SI parameters for component assignment. | F01680 - check the safety-relevant parameters and if required, correct. execute the function "Copy RAM to ROM". perform a POWER ON if safety parameters requiring a POWER ON have been modified. carry out an acceptance test.
X | 1681 | F01681 - SI Motion P1 (CU): Incorrect parameter value | F01681 - Parameter: %1-/- supplementary information: %2 | F01681 - The parameter cannot be parameterized with this value. Note: This message does not result in a safety stop response. Fault value (r0949, interpret decimal): yyyyxxxx dec: yyyy = supplementary information, xxxx = parameter yyyy = 0: No additional information available. xxxx = 9500 and yyyy = 1: Parameter p9500 is not equal to p9300 or not an integer multiple of the sampling time of the current controller (p0115[0]). xxxx = 9500 and yyyy = 16: "Synchronous safe position via PROFIsafe" is enabled on several axes (p9501.29 = 1), and the monitoring clock cycle p9500 is set differently for these axes. It is possible that the maximum permissible number of axes for the "Synchronous safe position via PROFIsafe" has been exceeded. xxxx = 9501: It is not permissible to enable the function "n < nx hysteresis and filtering" (p9501.16) in conjunction with the function "Extended functions without selection" (p9601.5). xxxx = 9501 and yyyy = 8: Referencing via SCC (p9501.27 = 1) is enabled without enabling an absolute motion monitoring function (p9501.1 or p9501.2). xxxx = 9501 and yyyy = 10: Referencing via SCC (p9501.27 = 1) and EPOS (r0108.4 = 1) are simultaneously enabled. xxxx = 9501 and yyyy = 14: "Synchronous safe position via PROFIsafe" is enabled (p9501.29 = 1), without enabling "Safe position via PROFIsafe" (p9501.25). xxxx = 9501 and yyyy = 17: "Synchronous safe position via PROFIsafe" is enabled (p9501.29 = 1) and "Safety without encoder" is enabled (p9506). xxxx = 9501 and yyyy = 19: SLA (p9501.20 = 1) is enabled with encoderless actual value sensing (p9506 equal to 1 or 3). xxxx = 9501 and yyyy = 20: SLA (p9501.20 = 1) is enabled with a 2-encoder system (p9526 not equal to 1). xxxx = 9505: When SLP is active (p9501.1 = 1), the modulo function is activated and this is not permitted (p9505 not equal to 0). xxxx = 9506 and yyyy = 1: Parameter p9506 is not equal to p9306. xxxx = 9511 and yyyy = 1: Parameter p9511 is not equal to p9311. xxxx = 9511 and yyyy = 2: On a Double Motor Module, between the drive objects, no different values in p9511 and p0115[0] is permitted. xxxx = 9319: The fine resolution of the encoder for the second channel is too high. xxxx = 9522: The gear stage was set too high. xxxx = 9534 or 9535: The limit values of SLP have been set too high (absolute values). xxxx = 9544: For linear axes, the maximum value is limited to 1 mm. xxxx = 9547: The hysteresis tolerance is not permissible. xxxx = 9573: "Referencing via Safety Control Channel" was requested (p9573 = 263), without enabling the function "Referencing via SCC" (p9501.27 = 0). xxxx = 9576: The filtering for SLA has been enabled - however, the Motor Module used does not support this function. xxxx = 9578: SLA is enabled (p9501.20 = 1). Acceleration limit is too low (p9578). Acceleration resolution is no longer sufficient (r9790). The minimum limit is x-times the acceleration resolution: firmware version 5.1: 3 * r9790[0] firmware version 5.2 and higher: 10 * r9790[1] xxxx = 9585: For Safety without encoder and synchronous motor, p9585 must be set to 4. xxxx = 9601 and yyyy = 1: If motion monitoring functions integrated in the drive (p9601.2 = 1) and extended functions without selection (p9601.5 = 1) are enabled, then PROFIsafe (p9601.3 = 1) or onboard F-DI (p9601.4 = 1) is not possible. xxxx = 9601 and yyyy = 2: Extended functions without selection (p9601.5 =1) are enabled without enabling motion monitoring functions integrated in the drive (p9601.2). xxxx = 9601 and yyyy = 3: Onboard F-DI are enabled without enabling motion monitoring functions integrated in the drive (p9601.2). xxxx = 9601 and yyyy = 4: Onboard F-DI are enabled. Then, it is not permissible to simultaneously set PROFIsafe and F-DI via PROFIsafe (p9501.30). xxxx = 9601 and yyyy = 5: Transfer of the SLS limit value via PROFIsafe (p9501.24) has been enabled, without enabling PROFIsafe. xxxx = 9601 and yyyy = 6: Transfer of the safe position via PROFIsafe (p9501.25) has been enabled, without enabling PROFIsafe. xxxx = 9601 and yyyy = 7: Safe switchover of the gearbox stages (p9501.26) has been enabled without enabling PROFIsafe. xxxx = 9601 and yyyy = 11: SS2E (p9501.18 = 1) is enabled without PROFIsafe being enabled. xxxx = 9601 and yyyy = 12: SCA (p9501.28 = 1) is enabled without enabling PROFIsafe. xxxx = 9601 and yyyy = 18: SLA (p9501.20 = 1) is enabled without enabling PROFIsafe. xxxx = 9601 and yyyy = 21: SS2ESR (p9501.4 = 1) is enabled without enabling PROFIsafe. | F01681 - Correct parameter (if required, also on another monitoring channel, p9801). If xxxx = 9500 and yyyy = 1: set p9500 "SI Motion monitoring clock cycle" as an integer multiple of p0115[0] "Current controller sampling time". align parameters 9300 and 9500, backup parameters (p0971 = 1) and carry out a POWER ON. For xxxx = 9500 and yyyy = 16: Inhibit "Synchronous safe position via PROFIsafe" function (p9501.29 = 0), or set monitoring clock cycle p9500 on all axes the same when the function is enabled. If xxxx = 9501: correct parameters p9501.16 and p9301.16, or deselect the extended functions without selection (p9601.5). If xxxx = 9501 and yyyy = 8: Inhibit referencing via SCC (p9501.27) or enable an absolute motion monitoring function (p9501.1 or p9501.2). If xxxx = 9501 and yyyy = 10: Inhibit referencing via SCC (p9501.27) or EPOS (r0108.4). For xxxx = 9501 and yyyy = 11: Inhibit SS2E (p9501.18) - or enable PROFIsafe. For xxxx = 9501 and yyyy = 12: Inhibit SCA (p9501.28) - or enable PROFIsafe. For xxxx = 9501 and yyyy = 14: Inhibit "Synchronous safe position via PROFIsafe" function (p9501.29 = 0), or enable "Safe position via PROFIsafe" (p9501.25). For xxxx = 9501 and yyyy = 17: Inhibit "Synchronous safe position via PROFIsafe" function (p9501.29 = 0), or set "Safety with encoder" (p9506). For xxxx = 9501 and yyyy = 19: Inhibit SLA (p9501.20) or activate actual value sensing with encoder (p9506 equal to 0 or 2). For xxxx = 9501 and yyyy = 20: Inhibit SLA (p9501.20) or activate a 1-encoder system (p9526 equal to 1). If xxxx = 9505: Correct parameter p9501.1 or p9505. If xxxx = 9507: Set synchronous or induction motor according to p0300. If xxxx = 9506: Align parameters p9306 and p9506, back up the parameters (p0971 = 1) and carry out a POWER ON. If xxxx = 9511: Align parameters p9311 and p9511, back up the parameters (p0971 = 1) and carry out a POWER ON. If xxxx = 9517: Parameter p9516.0 should also be checked. For xxxx = 9319: For the SCSE encoder, parameter p9319 must not be set higher than 11. If xxxx = 9522: Correct the corresponding parameter. If xxxx = 9534 or 9535: Reduce the limit values (absolute values) of SLP. If xxxx = 9544: Correct parameter (for linear axes, the maximum value is limited to 1 mm). If xxxx = 9547: With hysteresis/filtering enabled (p9501.16 = 1), the following applies: set parameters p9546 and p9547 according to the following rule: p9547 <= 0.75 x p9546 if the actual value synchronization is enabled (p9501.3 = 1), then this rule must be complied with: p9547 >= p9549 For xxxx = 9576: update the firmware on the Motor Module. deselect function with value 0. For xxxx = 9578: observe the information in r9790. If xxxx = 9585: Correct parameter (if required, also on the second monitoring channel, p9385). If xxxx = 9601: yyyy = 1: Only enable motion monitoring functions integrated in the drive (p9601.2 = 1) and extended functions without selection (p9601.5 = 1), or only enable PROFIsafe (p9601.3 = 1) or only onboard F-DI (p9601.4 = 1). yyyy = 2, 3: Enable motion monitoring functions integrated in the drive (p9601.2 = 1). yyyy = 4: If onboard F-DI are enabled, then it is not permissible to simultaneously set PROFIsafe and F-DI via PROFIsafe (p9501.30), deselect PROFIsafe functionality or onboard F-DI. yyyy = 5: To transfer the SLS limit values via PROFIsafe (p9501.24 = 1), also enable PROFIsafe (p9601.3 =1) and motion monitoring functions integrated in the drive (p9601.2 = 1). yyyy = 6: For the safe position via PROFIsafe (p9501.25 = 1), also enable PROFIsafe (p9601.3 =1) and the motion monitoring functions integrated in the drive (p9601.2 = 1). yyyy = 7: For safe switchover of gearbox stages (p9501.26 = 1) also enable PROFIsafe (p9601.3 =1) and the motion monitoring functions integrated in the drive (p9601.2 = 1). yyyy = 18: For Safely-Limited Acceleration (p9501.20 = 1), also enable PROFIsafe (p9601.3 = 1) and the motion monitoring functions integrated in the drive (p9601.2 = 1). yyyy = 21: For Safe Stop 2 Extended Stop and Retract (p9501.4), also enable PROFIsafe (p9601.3 = 1) and motion monitoring functions integrated in the drive (p9601.2 = 1). Note: SCA: Safe Cam SCSE: Single Channel Safety Encoder (single-channel encoder) SS2E: Safe Stop 2 External (Safe Stop 2 with external stop, external STOP D) SS2ESR: Safe Stop 2 Extended Stop and Retract SLA: Safely-Limited Acceleration
X | 1682 | F01682 - SI Motion P1 (CU): Monitoring function not supported | F01682 - %1 | F01682 - The monitoring function enabled in p9501, p9601, p9801, p9307 or p9507 is not supported in this firmware version. Note: This fault results in a STOP A that cannot be acknowledged. Fault value (r0949, interpret decimal): 1: Monitoring function SLP not supported (p9501.1). 2: Monitoring function SCA not supported (p9501.7 and p9501.8 ... 15 and p9503). 3: Monitoring function SLS override not supported (p9501.5). 4: Monitoring function external ESR activation not supported (p9501.4). 5: Monitoring function F-DI in PROFIsafe not supported (p9501.30). 6: Enable actual value synchronization not supported (p9501.3). 9: Monitoring function not supported by the firmware or enable bit not used. 10: Monitoring functions only supported for a SERVO drive object. 11: Encoderless monitoring functions (p9506.1) only supported for motion monitoring integrated in the drive (p9601.2). 12: Monitoring functions for ncSI are not supported for CU305. 14: Monitoring function SLA and ncSI not supported. 20: Motion monitoring functions integrated in the drive are only supported in conjunction with PROFIsafe (p9501, p9601.1 ... 2 and p9801.1 ... 2). 21: Enable a safe motion monitoring function (in p9501), not supported for enabled basic functions via PROFIsafe (p9601.2 = 0, p9601.3 = 1). 22: Encoderless monitoring functions in "chassis" format not supported. 23: CU240 does not support monitoring functions requiring an encoder. 24: Monitoring function SDI not supported (p9501.17). 25: Drive-integrated motion monitoring functions not supported (p9501, p9601.2). 26: Hysteresis and filtering for SSM monitoring function without an encoder not supported (p9501.16). 27: This hardware does not support onboard F-DI and F-DO. 28: Encoderless monitoring functions are not supported for synchronous motors (p9507.2). 29: SINAMICS S120M: Safety Extended Functions without encoder not supported. 31: This hardware does not support transfer SLS (SG) limit value via PROFIsafe (p9301/p9501.24). 33: Safety functions without selection not supported (p9601.5, p9801.5). 34: This module does not support safe position via PROFIsafe. 36: Function "SS1E" not supported. 37: Safe actual value sensing with HTL/TTL encoder (SMC30) not supported. 38: It is not permissible to simultaneously enable the safety functions (p9601) and the essential service mode (ESM, Essential Service Mode, p3880). 39: This module or software version of the CU/MM does not support safe gearbox stage switchover (p9501.26). 40: SIMOTION D410-2: Motion monitoring functions integrated in the drive or PROFIsafe control not supported. 41: SIMOTION D410-2: Safety functions not supported for the "Chassis" format. 42: Motion monitoring functions SLP and SP not supported for D4x5-2 and CX32-2 (p9501.1/25). 43: Motion monitoring functions SLP and SP as well as PROFIsafe telegrams 31/901/902 not supported for D410-2 (p9501.1/24/25/30, p9611). 44: This module/this software version does not support referencing via the Safety Control Channel (p9501.27). 45: Deactivating SOS/SLS during an external STOP A is not supported (p9501.23). 46: This firmware version does not support control of the basis functions via TM54F and the simultaneous enable of the extended functions or ncSI or PROFIsafe. 50: Shortening the switchover times for SOS (p9569/p9369, p9567/p9367) is not supported. 51: Safe actual value sensing with SCSE is not supported for dbSi (motion monitoring functions integrated in the drive, p9601.2 = 1). 52: "SBR with encoder" function is not supported (p9506 = 2). 53: SS2E function not supported (p9501.18). 54: SCA function not supported (p9501.28). 57: "Synchronous transfer safe position via PROFIsafe" function not supported (p9501.29). 58: "Safety limited acceleration" function (SLA) not supported (p9501.20). 59: Safe actual value sensing with SIL3 encoder not supported. 9586: The set value of p9586/p9386 is greater than the supported maximum value. 9588: The set value of p9588/p9388 is greater than the supported maximum value. 9589: The set value of p9589/p9389 is greater than the supported maximum value. 9612: An attempt was made to parameterize STOP B as stop response for PROFIsafe failure, although PROFIsafe is not enabled. | F01682 - deselect the monitoring function involved (p9501, p9503, p9506, p9601, p9801, p9307, p9507). reduce the set value (p9586, p9588, p9589). increase the set value (p9578). For fault value = 59: upgrade the firmware of the Motor Module to a later version. For fault value = 9612: establish communications with PROFIsafe (p9601). parameterize STOP A as the stop response for PROFIsafe failure (p9612 = 0). Note: ESR: Extended Stop and Retract SBR: Safe Brake Ramp (safe brake ramp monitoring) SCA: Safe Cam / SN: Safe software cam SCSE: Single Channel Safety Encoder (single-channel encoder) SDI: Safe Direction (safe motion direction) SLA: Safely-Limited Acceleration SI: Safety Integrated SLP: Safely-Limited Position / SE: Safe software limit switches SLS: Safely-Limited Speed / SG: Safely reduced speed SOS: Safe Operating Stop / SBH: Safe operating stop SP: Safe Position SPL: Safe programmable logic SS1E: Safe Stop 1 External (Safe Stop 1 with external stop) SS2E: Safe Stop 2 external (Safe Stop 2 with external stop, external STOP D)
| 1683 | F01683 - SI Motion P1 (CU): SOS/SLS enable missing | F01683 - - | F01683 - The safety-relevant basic function "SOS/SLS" is not enabled in p9501 although other safety-relevant monitoring functions are enabled. Note: This fault does not result in a safety stop response. | F01683 - Enable the function "SOS/SLS" (p9501.0) and carry out a POWER ON. Note: SI: Safety Integrated SLS: Safely-Limited Speed / SG: Safely reduced speed SOS: Safe Operating Stop / SBH: Safe operating stop
| 1684 | F01684 - SI Motion P1 (CU): Safely-Limited Position limit values interchanged | F01684 - %1 | F01684 - For the function "Safely-Limited Position" (SLP), a lower value is in p9534 than in p9535. Note: This fault does not result in a safety stop response. Fault value (r0949, interpret decimal): 1: Limit values SLP1 interchanged. 2: Limit values SLP2 interchanged. | F01684 - correct the lower and upper limit values (p9535, p9534). carry out a POWER ON (switch-off/switch-on). Note: SI: Safety Integrated SLP: Safely-Limited Position / SE: Safe software limit switches
| 1685 | F01685 - SI Motion P1 (CU): Safely-Limited Speed limit value too high | F01685 - %1 | F01685 - The limit value for the function "Safely-Limited Speed" (SLS) is greater than the speed that corresponds to an encoder limit frequency of 500 kHz. Note: This fault does not result in a safety stop response. Fault value (r0949, interpret decimal): Maximum permissible speed. | F01685 - Correct the limit values for SLS and carry out a POWER ON. Note: SI: Safety Integrated SLS: Safely-Limited Speed / SG: Safely reduced speed
| 1686 | F01686 - SI Motion: Illegal parameterization cam position | F01686 - %1 | F01686 - For dbSI: at least one enabled "Safe cam" (SCA) is parameterized in p9536 or p9537 too close to the tolerance range around the modulo position: the minus position value of a cam must be greater than the lower modulo limit + cam tolerance (p9540) + position tolerance (p9542)-/- the plus position value of a cam must be less than the modulo limit - cam tolerance (p9540) - position tolerance (p9542). For a parameterized modulo position (p9505>0), the lower modulo limit = 0, the upper modulo limit = p9505. the cam length of cam x = p9536[x]-p9537[x] is less than the cam tolerance + the position tolerance (= p9540 + p9542). This also means that cams of the minus position value must be less than the plus position value. For ncSI: At least one enabled "Safety Cam" (SCA) is parameterized in p9536 or p9537 too close to the tolerance range around the modulo position. The following conditions must be complied with to assign cams to a cam track: the cam length of cam x = p9536[x]-p9537[x] must be greater or equal to the cam tolerance + the position tolerance (= p9540 + p9542). This also means that for cams on a cam track, the minus position value must be less than the plus position value. the distance between 2 cams x and y (minus position value[y] - plus position value[x] = p9537[y] - p9536[x]) on a cam track must be greater than or equal to the cam tolerance + position tolerance (= p9540 + p9542). Note: This fault does not result in a safety stop response. Fault value (r0949, interpret decimal): Number of the "Safe Cam" with an illegal position. | F01686 - Correct the cam position and carry out a POWER ON. Note: SCA: Safe Cam / SN: Safe software cam SI: Safety Integrated
| 1687 | F01687 - SI Motion: Illegal parameterization modulo value SCA (SN) | F01687 - - | F01687 - The parameterized modulo value for the "Safe Cam" (SCA) function is not a multiple of 360 000 mDegrees. Note: This fault does not result in a safety stop response. | F01687 - Correct the modulo value for SCA and carry out a POWER ON. Note: SCA: Safe Cam / SN: Safe software cam SI: Safety Integrated
| 1688 | F01688 - SI Motion CU: Actual value synchronization not permissible | F01688 - - | F01688 - it is not permissible to enable actual value synchronization for a 1-encoder system. it is not permissible to simultaneously enable actual value synchronization and a monitoring function with absolute reference (SCA/SLP). it is not permissible to simultaneously enable actual value synchronization and safe position via PROFIsafe. Note: This fault results in a STOP A that cannot be acknowledged. | F01688 - Either select the "actual value synchronization" function or parameterize a 2-encoder system. either deselect the function "actual value synchronization" or the monitoring functions with absolute reference (SCA/SLP) and carry out a POWER ON. either deselect the "actual value synchronization" function or do not enable "Safe position via PROFIsafe". Note: SCA: Safe Cam / SN: Safe software cam SI: Safety Integrated SLP: Safely-Limited Position / SE: Safe software limit switches SP: Safe Position
| 1689 | C01689 - SI Motion: Axis re-configured | C01689 - Parameter: %1 | C01689 - The axis configuration was changed and internally set to the correct value (e.g. switchover, linear axis/rotary axis). Parameter p0108.13 is internally set to the correct value. Note: This fault does not result in a safety stop response. Fault value (r0949, interpret decimal): Number of the parameter that initiated the change. | C01689 - The following should be carried out after the changeover: exit the safety commissioning mode (p0010). save all parameters (p0977 = 1 or "copy RAM to ROM"). carry out a POWER ON. Once the Control Unit has been switched on, safety message F01680 or F30680 indicates that the checksums in r9398[0] and r9728[0] have changed in the drive. The following must, therefore, be carried out: activate safety commissioning mode again. complete safety commissioning of the drive. exit the safety commissioning mode (p0010). save all parameters (p0977 = 1 or "copy RAM to ROM"). carry out a POWER ON. Note: For the commissioning tool, the units are only consistently displayed after a project upload.
| 1690 | F01690 - SI Motion: Data save problem for the NVRAM | F01690 - %1 | F01690 - There is not sufficient memory space in the NVRAM on the drive to save parameters r9781 and r9782 (safety logbook). Note: This fault does not result in a safety stop response. Fault value (r0949, interpret decimal): 0: There is no physical NVRAM available in the drive. 1: There is no longer any free memory space in the NVRAM. | F01690 - For fault value = 0: use a Control Unit NVRAM. For fault value = 1: deselect functions that are not required and that take up memory space in the NVRAM. contact Technical Support. Note: NVRAM: Non-Volatile Random Access Memory (non-volatile read and write memory)
| 1691 | A01691 (F) - SI Motion: Ti and To unsuitable for DP cycle | A01691 (F) - - | A01691 (F) - The configured times for PROFIBUS communication are not permitted and the DP cycle is used as the actual value acquisition cycle for the safe movement monitoring functions. Isochronous PROFIBUS: The sum of Ti and To is too high for the selected DP cycle. The DP cycle should be at least 1 current controller cycle greater than the sum of Ti and To. No isochronous PROFIBUS: The DP clock cycle must be at least 4x the current controller clock cycle. Notice: If this alarm is not observed, then message C01711 or C30711 – with the value 1020 ... 1021 – can sporadically occur. | A01691 (F) - Configure Ti and To low so that they are suitable for the DP cycle or increase the DP cycle time. Alternative when SI monitoring integrated in the drive is enabled (p9601/p9801 > 0): Use the actual value acquisition cycle p9511/p9311 and, in turn, set independently from DP cycle. The actual values sensing clock cycle must be at least 4x the current controller clock cycle. A clock cycle ratio of at least 8:1 is recommended.
| 1692 | F01692 - SI Motion P1 (CU): Parameter value not permitted for encoderless | F01692 - Parameter: %1 | F01692 - The parameter cannot be set to this value if encoderless motion monitoring functions have been selected in p9506. Note: This fault does not result in a safety stop response. Fault value (r0949, interpret decimal): Parameter number with the incorrect value. | F01692 - correct the parameter specified in the fault value. if necessary, deselect encoderless motion monitoring functions (p9506).
| 1693 | A01693 (F) - SI P1 (CU): Safety parameter setting changed, warm restart/POWER ON required | A01693 (F) - %1 | A01693 (F) - Safety parameters have been changed-/- these will only take effect following a warm restart or POWER ON. Alarm value (r2124, interpret decimal): Parameter number of the safety parameter which has changed, necessitating a warm restart or POWER ON. | A01693 (F) - carry out a warm restart (p0009 = 30, p0976 = 2, 3). carry out a POWER ON (switch-off/switch-on) for all components. Note: Before performing an acceptance test, a POWER ON must be carried out for all components.
| 1694 | F01694 (A) - SI Motion CU: Firmware version Motor Module/Hydraulic Module older Control Unit | F01694 (A) - - | F01694 (A) - The firmware version of the Motor Module/Hydraulic Module is older than the version of the Control Unit. It is possible that safety functions are not available (r9771/r9871). Note: This message does not result in a safety stop response. This message can also occur, if after an automatic firmware update, a POWER ON was not carried out (Alarm A01007). | F01694 (A) - Upgrade the firmware of the Motor Module/Hydraulic Module to a later version.
| 1695 | A01695 (F) - SI Motion: Sensor Module was replaced | A01695 (F) - %1 | A01695 (F) - A Sensor Module, which is used for safe motion monitoring functions, was replaced. The hardware replacement must be acknowledged. An acceptance test must be subsequently performed. Note: This message does not result in a safety stop response. | A01695 (F) - Carry out the following steps using the STARTER commissioning tool: press the "Acknowledge hardware replacement" button in the safety screen form. execute the function "Copy RAM to ROM". carry out a POWER ON (switch-off/switch-on) for all components. As an alternative, carry out the following steps in the expert list of the commissioning tool: start the copy function for the node identifier on the drive (p9700 = 1D hex). acknowledge the hardware CRC on the drive (p9701 = EC hex). save all parameters (p0977 = 1). carry out a POWER ON (switch-off/switch-on) for all components. Then carry out an acceptance test (refer to the Safety Integrated Function Manual). For SINUMERIK, the following applies: HMI supports the replacement of components with Safety functions (operating area "Diagnostics" --> Softkey "Alarm list" --> Softkey "Confirm SI HW" etc.). The precise procedure is given in the following document: SINUMERIK Function Manual Safety Integrated
| 1696 | A01696 (F) - SI Motion: Test stop for the motion monitoring functions selected when booting | A01696 (F) - - | A01696 (F) - The forced checking procedure (test stop) for the safe motion monitoring functions is already selected when booting, which is not permissible. This is the reason that the test is only carried out again after first selecting the forced checking procedure. Note: This message does not result in a safety stop response. | A01696 (F) - Deselect the forced checking procedure for the safe motion monitoring functions and then select again. Notice: It is not permissible to use TM54F inputs to select the test stop. Note: The signal source to select the forced checking procedure is set via binector input p9705. SI: Safety Integrated
| 1697 | A01697 (F) - SI Motion: Test stop for motion monitoring functions required | A01697 (F) - - | A01697 (F) - The time set in p9559 for the forced checking procedure (test stop) for the safe motion monitoring functions has been exceeded. A new forced checking procedure is required. After the next time the forced checking procedure is selected, the message is withdrawn and the monitoring time is reset. Note: this message does not result in a safety stop response. As the switch-off signal paths are not automatically checked during booting, an alarm is always issued once booting is complete. the test must be performed within a defined, maximum time interval (p9559, maximum of 9000 hours) in order to comply with the requirements as laid down in the standards for timely fault detection and the conditions to calculate the failure rates of safety functions (PFH value). Operation beyond this maximum time period is permissible if it can be ensured that the forced checking procedure is performed before persons enter the hazardous area and who are depending on the safety functions correctly functioning. | A01697 (F) - Carry out the forced checking procedure of the safety motion monitoring functions. The signal source to select the forced checking procedure is set via binector input p9705. Notice: It is not permissible to use TM54F inputs to select the forced checking procedure. Note: SI: Safety Integrated
| 1698 | A01698 (F) - SI P1 (CU): Commissioning mode active | A01698 (F) - - | A01698 (F) - The commissioning of the "Safety Integrated" function is selected. This message is withdrawn after the safety functions have been commissioned. Note: this message does not result in a safety stop response. in the safety commissioning mode, the "STO" function is internally selected. | A01698 (F) - Not necessary. Note: CU: Control Unit SI: Safety Integrated
| 1699 | A01699 (F) - SI P1 (CU): Test stop for STO required | A01699 (F) - - | A01699 (F) - The time set in p9659 for the forced checking procedure (test stop) for the "STO" function has been exceeded. A new forced checking procedure is required. After the next time the "STO" function is deselected, the message is withdrawn and the monitoring time is reset. Note: this message does not result in a safety stop response. the test must be performed within a defined, maximum time interval (p9659) in order to comply with the requirements as laid down in the standards for timely fault detection and the conditions to calculate the failure rates of safety functions (PFH value). Operation beyond this maximum time period is permissible if it can be ensured that the forced checking procedure is performed before persons enter the hazardous area and who are depending on the safety functions correctly functioning. | A01699 (F) - Select STO and then deselect again. Note: CU: Control Unit SI: Safety Integrated STO: Safe Torque Off / SH: Safe standstill
| 1700 | C01700 - SI Motion P1 (CU): STOP A initiated | C01700 - - | C01700 - The drive is stopped via a STOP A (STO via the safety switch-off signal path of the Control Unit). Possible causes: stop request from the second monitoring channel. STO not active after parameterized time (p9557) after test stop selection. subsequent response to the message C01706 "SI Motion CU: SAM/SBR limit exceeded". subsequent response to the message C01714 "SI Motion CU: Safely-Limited Speed exceeded". subsequent response to the message C01701 "SI Motion CU: STOP B initiated". subsequent response to the message C01715 "SI Motion CU: Safely-Limited Position exceeded". subsequent response to the message C01716 "SI Motion CU: tolerance for safe motion direction exceeded". | C01700 - remove the cause of the fault on the second monitoring channel. carry out a diagnostics routine for message C01706. carry out a diagnostics routine for message C01714. carry out a diagnostics routine for message C01701. carry out a diagnostics routine for message C01715. carry out a diagnostics routine for message C01716. check the value in p9557 (where available), increase the value if necessary, and carry out a POWER ON check the switch-off signal path of the Control Unit (check DRIVE-CLiQ communication if it has been implemented) replace the Motor Module, Power Module or Hydraulic Module. replace Control Unit. This message can be acknowledged without a POWER ON as follows (safe acknowledgment): Terminal Module 54F (TM54F). onboard F-DI (only CU310-2). PROFIsafe. machine control panel. Note: SAM: Safe Acceleration Monitor (safe acceleration monitoring) SBR: Safe Brake Ramp (safe brake ramp monitoring) SI: Safety Integrated
| 1701 | C01701 - SI Motion P1 (CU): STOP B initiated | C01701 - - | C01701 - The drive is stopped via a STOP B (braking along the OFF3 deceleration ramp). As a result of this fault, after the time parameterized in p9556 has expired, or the speed threshold parameterized in p9560 has been undershot, message C01700 "STOP A initiated" is output. Possible causes: stop request from the second monitoring channel. subsequent response to the message C01714 "SI Motion CU: Safely-Limited Speed exceeded". subsequent response to the message C01711 "SI Motion CU: Defect in a monitoring channel". subsequent response to the message C01707 "SI Motion CU: tolerance for safe operating stop exceeded". subsequent response to the message C01715 "SI Motion CU: Safely-Limited Position exceeded". subsequent response to the message C01716 "SI Motion CU: tolerance for safe motion direction exceeded". | C01701 - remove the cause of the fault on the second monitoring channel. carry out a diagnostics routine for message C01714. carry out a diagnostics routine for message C01711. carry out a diagnostics routine for message C01707. carry out a diagnostics routine for message C01715. carry out a diagnostics routine for message C01716. This message can be acknowledged without a POWER ON as follows (safe acknowledgment): Terminal Module 54F (TM54F). onboard F-DI (only CU310-2). PROFIsafe. machine control panel. Note: SI: Safety Integrated
X | 1706 | C01706 - SI Motion P1 (CU): SAM/SBR limit exceeded | C01706 - - | C01706 - Motion monitoring functions with encoder (p9506 = 0) or encoderless with set acceleration monitoring (SAM, p9506 = 3): after initiating STOP B (SS1) or STOP C (SS2), the speed has exceeded the selected tolerance. Motion monitoring functions encoderless with set brake ramp monitoring (SBR p9506 = 1): after initiating STOP B (SS1) or SLS changeover to the lower speed level, the speed has exceeded the selected tolerance. The drive is shut down by the message C01700 "SI Motion: STOP A initiated". | C01706 - Check the braking behavior and, if necessary, adapt the parameterization of the parameter settings of the "SAM" or the "SBR" function. This message can be acknowledged without a POWER ON as follows (safe acknowledgment): Terminal Module 54F (TM54F). onboard F-DI (only CU310-2). PROFIsafe. machine control panel. Note: SAM: Safe Acceleration Monitor (safe acceleration monitoring) SBR: Safe Brake Ramp (safe ramp monitoring) SI: Safety Integrated
| 1707 | C01707 - SI Motion P1 (CU): Tolerance for safe operating stop exceeded | C01707 - - | C01707 - The actual position has distanced itself further from the target position than the standstill tolerance. The drive is shut down by the message C01701 "SI Motion: STOP B initiated". | C01707 - check whether safety faults are present and if required carry out the appropriate diagnostic routines for the particular faults. check whether the standstill tolerance matches the accuracy and control dynamic performance of the axis. carry out a POWER ON. This message can be acknowledged without a POWER ON as follows (safe acknowledgment): Terminal Module 54F (TM54F). onboard F-DI (only CU310-2). PROFIsafe. machine control panel. Note: SI: Safety Integrated SOS: Safe Operating Stop / SBH: Safe operating stop
| 1708 | C01708 - SI Motion P1 (CU): STOP C initiated | C01708 - - | C01708 - The drive is stopped via a STOP C (braking along the OFF3 deceleration ramp). "Safe Operating Stop" (SOS) is activated after the parameterized time has expired. Possible causes: stop request from the higher-level control. subsequent response to the message C01714 "SI Motion CU: Safely-Limited Speed exceeded". subsequent response to the message C01715 "SI Motion CU: Safely-Limited Position exceeded". subsequent response to the message C01716 "SI Motion CU: tolerance for safe motion direction exceeded". | C01708 - remove the cause of the fault at the control. carry out a diagnostics routine for message C01714/C01715/C01716. This message can be acknowledged without a POWER ON as follows (safe acknowledgment): Terminal Module 54F (TM54F). onboard F-DI (only CU310-2). PROFIsafe. machine control panel. Note: SI: Safety Integrated SOS: Safe Operating Stop / SBH: Safe operating stop
| 1709 | C01709 - SI Motion P1 (CU): STOP D initiated | C01709 - - | C01709 - The drive is stopped via a STOP D (braking along the path). "Safe Operating Stop" (SOS) is activated after the parameterized time has expired. Possible causes: stop request from the higher-level control. subsequent response to the message C01714 "SI Motion CU: Safely-Limited Speed exceeded". subsequent response to the message C01715 "SI Motion CU: Safely-Limited Position exceeded". subsequent response to the message C01716 "SI Motion CU: tolerance for safe motion direction exceeded". | C01709 - remove the cause of the fault at the control. carry out a diagnostics routine for message C01714/C01715/C01716. This message can be acknowledged without a POWER ON as follows (safe acknowledgment): Terminal Module 54F (TM54F). onboard F-DI (only CU310-2). PROFIsafe. machine control panel. Note: SI: Safety Integrated SOS: Safe Operating Stop / SBH: Safe operating stop
| 1710 | C01710 - SI Motion P1 (CU): STOP E initiated | C01710 - - | C01710 - The drive is stopped via a STOP E (retraction motion). "Safe Operating Stop" (SOS) is activated after the parameterized time has expired. Possible causes: stop request from the higher-level control. subsequent response to the message C01714 "SI Motion CU: Safely-Limited Speed exceeded". subsequent response to the message C01715 "SI Motion CU: Safely-Limited Position exceeded". subsequent response to the message C01716 "SI Motion CU: tolerance for safe motion direction exceeded". | C01710 - remove the cause of the fault at the control. carry out a diagnostics routine for message C01714/C01715/C01716. This message can be acknowledged without a POWER ON as follows (safe acknowledgment): Terminal Module 54F (TM54F). onboard F-DI (only CU310-2). PROFIsafe. machine control panel. Note: SI: Safety Integrated SOS: Safe Operating Stop / SBH: Safe operating stop
X | 1711 | C01711 - SI Motion P1 (CU): Defect in a monitoring channel | C01711 - %1 | C01711 - When cross-comparing the two monitoring channels, the drive detected a difference between the input data or results of the monitoring functions and initiated a STOP F. One of the monitoring functions no longer reliably functions - i.e. safe operation is no longer possible. If at least one monitoring function is active, then after the parameterized timer has expired, the message C01701 "SI Motion: STOP B initiated" is output. The message value that resulted in a STOP F is displayed in r9725. If the drive is operated together with a SINUMERIK, the message values are described in message 27001 of SINUMERIK, with the exception of the following message values, which can only occur in SINAMICS: 1007: communication error with the PLC (sign-of-life). 1008: communication error with the PLC (CRC). The following described message values involve the data cross-check between the two monitoring channels (safety functions integrated in the drive). The message values may also occur in the following cases if the cause that is explicitly mentioned does not apply: cycle times not uniformly parameterized (p9500/p9300 and p9511/p9311) differently parameterized axis types (p9502/p9302). excessively fast cycle times (p9500/p9300, p9511/p9311). For message values 3, 44 ... 57, 232 and 1-encoder system, differently set encoder parameters. For message values 3, 44 ... 57, 232 and 2-encoder system, encoder parameters that have not been correctly set. incorrect synchronization. Message value (r9749, interpret decimal): 0 to 999: Number of the cross-compared data that resulted in this fault. Message values that are not subsequently listed are only for internal Siemens troubleshooting. 0: Stop request from another monitoring channel. 1: Status image of monitoring functions SOS, SLS, SAM/SBR, SDI, SLA or SLP (result list 1) (r9710[0], r9710[1]). 2: Status image of monitoring function SCA or n < nx (result list 2) (r9711[0], r9711[1]). 3: The position actual value differential (r9713[0/1]) between the two monitoring channels is greater than the tolerance in p9542/p9342. When actual value synchronization is enabled (p9501.3/p9301.3), the velocity differential (based on the position actual value) is greater than the tolerance in p9549/p9349. 4: Error when synchronizing the data cross-check between the two channels. 5: Enable safe functions (p9501/p9301). Safety monitoring clock cycle too small (p9500/p9300). 6: Limit value for SLS1 (p9531[0]/p9331[0]) 7: Limit value for SLS2 (p9531[1]/p9331[1]) 8: Limit value for SLS3 (p9531[2]/p9331[2]) 9: Limit value for SLS4 (p9531[3]/p9331[3]) 10: Standstill tol. (p9530/p9330) 11: Upper limit value for SLP1 (p9534[0]/p9334[0]). 12: Lower limit value for SLP1 (p9535[0]/p9335[0]). 13: Upper limit value for SLP2 (p9534[1]/p9334[1]). 14: Lower limit value for SLP2 (p9535[1]/p9335[1]). 15: Upper limit value for SCA, cam 1 plus position (p9536[0]/p9336[0]+p9540/p9340) 16: Lower limit value for SCA, cam 1 plus position (p9536[0]/p9336[0]) 17: Upper limit value for SCA, cam 1 minus position (p9537[0]/p9337[0]+p9540/p9340) 18: Lower limit for SCA, cam 1 minus position (p9537[0]/p9337[0]) 19...30: limit value SCA, cams 2 to 4. Refer above fault values 15 to 18 for cam 1 31: Position tolerance (p9542/p9342) or (p9549/p9349) when actual value synchronization is enabled (p9501.3/p9301.3) 32: Position tolerance for safe referencing (p9544/p9344). 33: Time, velocity changeover (p9551/p9351) 35: Delay time, STOP A (p9556/p9356) 36: Checking time, STO (p9557/p9357) 37: Trans. time, STOP C to SOS (p9552/p9352) 38: Trans. time STOP D to SOS (p9553/p9353) 39: Trans. time, STOP E to SOS (p9554/p9354) 40: Stop response for SLS (p9561/p9361). 41: Stop response for SLP1 (p9562[0]/p9362[0]). 42: Shutdown speed, STO (p9560/p9360) 43: Memory test stop response (STOP A). 44 ... 57: General Possible cause 1 (during commissioning or parameter modification) The tolerance value for the monitoring function is not the same on the two monitoring channels. Possible cause 2 (during active operation) The limit values are based on the actual value (r9713[0/1]). If the safe actual values on the two monitoring channels do not match, the limit values, which have been set at a defined interval, will also be different (i.e. corresponding to message value 3). This can be ascertained by checking the safe actual positions. Permissible deviation between the two monitoring channels: p9542/p9342. 44: Position actual value (r9713[0/1]) + limit value SLS1 (p9531[0]/p9331[0]) * safety monitoring clock cycle (p9500/p9300). 45: Position actual value (r9713[0/1]) - limit value SLS1 (p9531[0]/p9331[0]) * safety monitoring clock cycle (p9500/p9300). 46: Position actual value (r9713[0/1]) + limit value SLS2 (p9531[1]/p9331[1]) * safety monitoring clock cycle (p9500/p9300). 47: Position actual value (r9713[0/1]) - limit value SLS2 (p9531[1]/p9331[1]) * safety monitoring clock cycle (p9500/p9300). 48: Position actual value (r9713[0/1]) + limit value SLS3 (p9531[2]/p9331[2]) * safety monitoring clock cycle (p9500/p9300). 49: Position actual value (r9713[0/1]) - limit value SLS3 (p9531[2]/p9331[2]) * safety monitoring clock cycle (p9500/p9300). 50: Position actual value (r9713[0/1]) + limit value SLS4 (p9531[3]/p9331[3]) * safety monitoring clock cycle (p9500/p9300). 51: Position actual value (r9713[0/1]) - limit value SLS4 (p9531[3]/p9331[3]) * safety monitoring clock cycle (p9500/p9300). 52: Standstill position + tolerance (p9530/9330) 53: Standstill position - tolerance (p9530/9330) 54: Position actual value (r9713[0/1]) + limit value nx (p9546/p9346) * safety monitoring clock cycle (p9500/p9300) + tolerance (p9542/p9342). 55: Position actual value (r9713[0/1]) + limit value nx (p9546/p9346) * safety monitoring clock cycle (p9500/p9300). 56: Position actual value (r9713[0/1]) - limit value nx (p9546/p9346) * safety monitoring clock cycle (p9500/p9300). 57: Position actual value (r9713[0/1]) - limit value nx (p9546/p9346) * safety monitoring clock cycle (p9500/p9300) - tolerance (p9542/p9342). 58: Actual stop request. 75: Velocity limit nx (p9546, p9346). When the function "n < nx: hysteresis and filtering" (p9501.16 = 1) is enabled, this message value is also output for a different hysteresis tolerance (p9547/p9347). 76: Stop response for SLS1 (p9563[0]/p9363[0]). 77: Stop response for SLS2 (p9563[1]/p9363[1]). 78: Stop response for SLS3 (p9563[2]/p9363[2]). 79: Stop response for SLS4 (p9563[3]/p9363[3]). 80: Modulo value for SP for rotary axes (p9505/p9305). 81: Velocity tolerance for SAM (p9548/p9348) 82: SGEs for SLS correction factor. 83: Acceptance test timer (p9558/p9358) 84: Trans. time STOP F (p9555/p9355) 85: Trans. time bus failure (p9580/p9380) 86: ID 1-encoder system (p9526/p9326). 87: Encoder assignment, second channel (p9526/p9326) 88: SCA (SN) enable (p9503/p9303). 89: Encoder limit freq. 90: Upper limit value for SCA, cam 5 plus position (p9536[4]/p9336[4]+p9540/p9340). 91: Lower limit value for SCA, cam 5 plus position (p9536[4]/p9336[4]). 92: Upper limit value for SCA, cam 5 minus position (p9537[4]/p9337[4]+p9540/p9340). 93: Lower limit for SCA, cam 5 minus position (p9537[4]/p9337[4]). 94...224: limit value SCA, cams 6 to 30. See above, fault values 90 to 93 for cam 5. 225...229: Status screens of the monitoring function SCA (result lists 3...7). 230: Filter time constant for n < nx. 231: Hysteresis tolerance for n < nx. 232: Smoothed velocity actual value. 233: Limit value nx / safety monitoring clock cycle + hysteresis tolerance. 234: Limit value nx / Safety monitoring clock cycle. 235: -Limit value nx / Safety monitoring clock cycle. 236: -Limit value nx / safety monitoring clock cycle - hysteresis tolerance. 237: SGA n < nx. 238: speed limit value for SAM (p9568/p9368 or p9346/p9346). 239: Acceleration for SBR (p9581/p9381 and p9583/p9383). 240: Inverse value of acceleration for SBR (p9581/p9381 and p9583/p9383). 241: Deceleration time for SBR (p9582/p9382). 242: Function specification (p9506/p9306). 243: Function configuration (p9507/p9307). 244: Encoderless actual value sensing filter time (p9587/p9387). 245: Encoderless actual value sensing minimum current (p9588/p9388). 246: Voltage tolerance acceleration (p9589/p9389). 247: SDI tolerance (p9564/p9364). 248: SDI positive upper limit (7FFFFFFF hex). 249: Position actual value (r9713[0/1]) - SDI tolerance (p9564/p9364). 250: Position actual value (r9713[0/1]) + SDI tolerance (p9564/p9364). 251: SDI negative lower limit (80000001 hex). 252: SDI stop response (p9566/p9366). 253: SDI delay time (p9565/p9365). 254: Setting the evaluation delay for actual value sensing after pulse enable (p9586/p9386). 255: Setting, behavior during pulse suppression (p9509/p9309). 256: Status image of monitoring functions SOS, SLS, SLP, test stop, SBR, SDI (result list 1 ext) (r9710). 257: Safety functions for motion monitoring functions without selection (p9512/p9312) different. 258: Fault tolerance, actual value sensing encoderless (p9585/p9385). 259: Scaling factor for safe position via PROFIsafe (p9574/p9374) or PROFIsafe telegram (p9611/p9811) different. 260: Modulo value including scaling (p9505/p9305 and p9574/p9374) for SP with 16 bit. 261: Scaling factor for acceleration for SBR different. 262: Scaling factor for the inverse value of the acceleration for SBR different. 263: Stop response for SLP2 (p9562[1]/p9362[1]) 264: Position tolerance including scaling (p9542/p9342 and p9574/p9374) for SP with 16 bit. 265: Status image of all change functions (results list 1) (r9710). 266: The switchover speed to SOS differs (p9567/p9367). 267: The transition time to SOS after standstill differs (p9569/p9369). 268: SLP delay time differs (p9577/p9377). 269: Factor to increase the position tolerance when switching over the gearbox stage (p9543/9343). 270: Screen form for SGE image: all functions, which are not supported/enabled for the actual parameterization (p9501/p9301, p9601/p9801 and p9506/p9306).. 271: Screen form for SGE image: Deselect all bits for the "Safe gearbox switchover" function. 272: activation of the increased position tolerance for the "Safe gearbox switchover" function different (p9568/p9368 or p9346/p9346 or "0"). 273: speed limit value for flattening the ramp for SAM/SBR different. 274: SGA SCA, cams 1 to 15. 275: SGA SCA, cams 16 to 30. 276: Limit value for SLA1 (p9578/p9378). 277: Stop response for SLA1 (p9579/p9379). 278: Upper limit value for SLA1. 279: Lower limit value for SLA1. 280: Upper limit value for SLA1 (fine resolution). 281: Lower limit value for SLA1 (fine resolution). 282: SLA filter time. 283: Acceleration actual value (fine resolution). 1000: Watchdog timer has expired. Too many signal changes have occurred at safety-relevant inputs. 1001: Initialization error of watchdog timer. 1002: User agreement after the timer has expired different. The user agreement is not consistent. After a time of 4 s has expired, the status of the user agreement is different in both monitoring channels. 1003: Reference tolerance exceeded. When the user agreement is set, the difference between the new reference point that has been determined after the system boots (absolute encoder) or reference point approach (distance-coded or incremental measuring system) and the safe actual position (saved value + traversing distance) is greater than the reference tolerance (p9544). In this case, the user agreement is withdrawn. 1004: Plausibility error for user agreement. 1. If the user agreement has already been set, then the setting is initiated again. In this case, the user agreement is withdrawn. 2. The user agreement was set, although the axis has still not been referenced. 1005: for safe motion monitoring functions without encoder: pulses already suppressed for test stop selection. for safe motion monitoring functions with encoder: STO already active for test stop selection. 1011: Acceptance test status between the monitoring channels differ. 1012: Plausibility violation of the encoder actual value. 1014: Error when synchronizing the SGA for the "Safe cam" function. 1015: Gearbox switchover (bit 27 in PROFIsafe telegram) takes longer than 2 min. 1020: Cyc. communication failure between the monit. channels. 1021: Cyc. communication failure between the monit. channel and Sensor Module. 1022: Sign-of-life error for DRIVE-CLiQ encoders monitoring channel 1. 1023: Error in the effectiveness test in the DRIVE-CLiQ encoder 1024: Sign-of-life error for HTL/TTL encoders. 1032: Sign-of-life error for DRIVE-CLiQ encoders monitoring channel 2. 1033: Error checking offset between POS1 and POS2 for DRIVE-CLiQ encoder monitoring channel 1. 1034: Error checking offset between POS1 and POS2 for DRIVE-CLiQ encoder monitoring channel 2. 1035: offset between POS1 and POS2 for DRIVE-CLiQ encoder on one of the monitoring channels has changed since the last commissioning. 1039: Overflow when calculating the position. 1041: Current absolute value too low (encoderless) 1042: Current/voltage plausibility error 1043: Too many acceleration phases 1044: Actual current values plausibility error. 5000 ... 5140: PROFIsafe message values. For these message values, the failsafe control signals (Failsafe Values) are transferred to the safety functions. 5000, 5014, 5023, 5024, 5030 ... 5032, 5042, 5043, 5052, 5053, 5068, 5072, 5073, 5082 ... 5087, 5090, 5091, 5122 ... 5125, 5132 ... 5135, 5140: An internal software error has occurred (only for internal Siemens troubleshooting). 5012: Error when initializing the PROFIsafe driver. 5013: The result of the initialization is different for the two controllers. 5022: Error when evaluating the F parameters. The values of the transferred F parameters do not match the expected values in the PROFIsafe driver. 5025: The result of the F parameterization is different for the two controllers. 5026: CRC error for the F parameters. The transferred CRC value of the F parameters does not match the value calculated in the PST. 5065: A communications error was identified when receiving the PROFIsafe telegram. 5066: A time monitoring error (timeout) was identified when receiving the PROFIsafe telegram. 6000 ... 6166: PROFIsafe message values (PROFIsafe driver for PROFIBUS DP V1/V2 and PROFINET). For these message values, the failsafe control signals (Failsafe Values) are transferred to the safety functions. If "Stop B after failure of the PROFIsafe communication" (p9612) is parameterized, the transfer of the Failsafe Values is delayed. The significance of the individual message values is described in safety fault F01611. 7000: Difference of the safe position is greater than the parameterized tolerance (p9542/p9342). 7001: Scaling value for the safe position in the 16 bit notation, too low (p9574/p9374). 7002: Cycle counter for transferring the safe position is different in both monitoring channels. 7003: error when providing the data for the "Synchronous safe position via PROFIsafe" function. 7004: PROFIsafe clock cycle not correctly synchronized to the DP clock cycle. | C01711 - The following generally applies: The monitoring clock cycles in both channels and the axis types should be checked for equality and the same setting applied if necessary. If the error continues to be identified, increasing the monitoring clock cycles may resolve it. For message value = 0: no error was identified in this monitoring channel. Note the error message of the other monitoring channel (for MM: C30711). For message value = 3: Commissioning phase: check the encoder parameters, and if required, correct (p9516/p9316, p9517/p9317, p9518/p9318, p9520/p9320, p9521/p9321, p9522/p9322, p9526/p9326). In operation: check the mechanical design and the encoder signals. if closed-loop control with edge modulation is parameterized (p1802[x] = 9): parameterize edge modulation for actual value sensing without encoder (p9507.5 = p9307.5 = 1). For message value = 4: The monitoring clock cycles in both channels should be checked for equality and if required, set the same. In combination with message value 5 from the other monitoring channel (with MM: C30711), the monitoring clock cycle settings must be increased. For message value = 11 ... 14: the limit values in p9534/p9334 or p9535/p9335 are not equal or have been set too high. Correct the values. For message value = 15 ... 30 and 90 ... 229: the cam positions for function SCA in p9536/p9336, p9537/p9337 or the cam tolerance p9540/p9340 are not equal. Correct the values. Increase the cam tolerance p9540/p9340. For message value = 232: increase the hysteresis tolerance (p9547/p9347). Possibly set the filtering higher (p9545/p9345). For message value = 274, 275: increase the cam tolerance p9540/p9340 and/or the position tolerance p9542/p9342. For message value = 278, 279: check as to whether the same acceleration limit has been set for both channels. A different result depends on whether SLA is enabled and not selected - or enabled and selected. In this case, another message value is possible. For message value = 1 ... 999: if the message value is listed under cause: Check the cross-checked parameters to which the message value refers. copy the safety parameters. carry out a POWER ON (switch-off/switch-on) for all components. upgrade the Motor Module software. upgrade the Control Unit software. correction of the encoder evaluation. The actual values differ as a result of mechanical faults (V belts, travel to a mechanical endstop, wear and window setting that is too narrow, encoder fault, ...). Note: For SINAMICS firmware version >= 4.7, the KDV list is increased when setting p9567 > 0. For a non-compatible version of SINUMERIK this can lead to an error for the data cross-check (is indicated with message value >= 237). If necessary, p9567 must be set = 0, or the firmware version of SINUMERIK upgraded. For message value = 1000: investigate the signal associated with the safety-relevant input (contact problems). For message value = 1001: carry out a POWER ON (switch-off/switch-on) for all components. upgrade the Motor Module software. upgrade the Control Unit software. For message value = 1002: perform safe acknowledgment, set the user agreement in both monitoring channels simultaneously (within 4 s). For message value = 1003: check the mechanical system of the axis. It is possible that the axis was shifted when switched-off, and the last saved actual position no longer corresponds with the new actual position after the system has been powered up again. increase the tolerance for the actual value comparison when referencing (p9544). Then check the actual values, perform a POWER ON and set the user agreement again. For message value = 1004: For 1., the following applies: Perform safe acknowledgment. Set the user agreement again. For 2., the following applies: Perform safe acknowledgment. Only set the user agreement again if the axis has been referenced. For message value = 1005: for safe motion monitoring functions without encoder: check the conditions for pulse enable. for safe motion monitoring functions with encoder: check the conditions for STO deselection. Note: For a Power Module, the test stop should always be performed when the pulses are enabled (independent of whether with encoder or without encoder). For message value = 1007: check the PLC for the correct operating state (run state, basic program). For message value = 1008: check whether incorrect or overlapping address ranges have been set in SINUMERIK machine data MD10393. For message value = 1011: for diagnostics, refer to parameter (r9571). For message value = 1012: upgrade the Sensor Module firmware to a more recent version. for 1-encoder systems, the following applies: check the encoder parameters for equality (p9515/p9315, p9519/p9319, p9523/p9323, p9524/p9324, p9525/p9325, p9529/p9329). for a 1-encoder system and 2-encoder system the following applies: in order to correctly copy the encoder parameters from p04xx, p9700 must be set to 46 and p9701 must be set to 172. for DQI encoders the following applies: If required, upgrade the firmware version of the Control Unit to a more recent version, which is released for DQI encoders. the parameterized encoder does not correspond to the connected encoder - replace the encoder. check the electrical cabinet design and cable routing for EMC compliance carry out a POWER ON (switch-off/switch-on) for all components or a warm restart (p0009 = 30, p0976 = 2, 3). replace the hardware. For message value = 1014: check the encoder actual values. If required, increase the position tolerance (p9542) and/or cam tolerance (p9540). For message value = 1020, 1021, 1024: check the communication link. if required, increase the monitoring cycle clock settings (p9500, p9511). carry out a POWER ON (switch-off/switch-on) for all components or a warm restart (p0009 = 30, p0976 = 2, 3). replace the hardware. For message value = 1033, 1034: if required, upgrade the firmware version of the Control Unit to a more recent version, which is released for DQI encoders. For message value = 1035, if one of the safety encoders was replaced: confirm the hardware replacement (p9700 = 29, p9701 = 236 or p9702 = 29). save all parameters (p0977 = 1 or p0971 = 1 or "copy RAM to ROM"). acknowledge fault (e.g. binector input p2103). For message value = 1039: check the conversion factors such as spindle pitch or gearbox ratios. For message value = 1041: check whether the motor has sufficient current (>r9785[0]). reduce the minimum current (p9588). for synchronous motors increase the absolute value of p9783. check whether the function "Closed-loop controlled operation with HF signal injection" is activated (p1750.5 = 1) and if required, deactivate. For message value = 1042: increase the ramp-function generator ramp-up/down time (p1120/p1121). check that the current/speed control is set correctly (torque-generating/field-generating current and actual speed value may not fluctuate). reduce the dynamic response of the setpoint value. check the absolute current and voltage values, and set the control behavior so that this is greater than 3% of the rated converter data in operation or in the case of a fault. increase the minimum current (p9588). For message value = 1043: increase the voltage tolerance (p9589). When operating a reluctance motor, the controller settings are generally set to be more dynamic. If this message is output for the factory setting of p9589, then the acceleration limit should be increased as countermeasure (p9589 = 500 ... 1000 %). From experience, this provides a rugged response. increase the ramp-function generator ramp-up/down time (p1120/p1121). check that the current/speed control is set correctly (torque-generating/field-generating current and actual speed value may not fluctuate). reduce the dynamic response of the setpoint value. For message value = 5000, 5014, 5023, 5024, 5030, 5031, 5032, 5042, 5043, 5052, 5053, 5068, 5072, 5073, 5082 ... 5087, 5090, 5091, 5122 ... 5125, 5132 ... 5135, 5140: carry out a POWER ON (switch-off/switch-on) for all components. check whether there is a DRIVE-CLiQ communication error between the Control Unit and the Motor Module involved and, if required, carry out a diagnostics routine for the faults identified. upgrade firmware to later version. contact Technical Support. replace the Control Unit. For message value = 5012: check the setting of the PROFIsafe address of the Control Unit (p9610) and that of the Motor Module (p9810). It is not permissible for the PROFIsafe address to be 0 or FFFF! For message value = 5013, 5025: carry out a POWER ON (switch-off/switch-on) for all components. check the setting of the PROFIsafe address of the Control Unit (p9610) and that of the Motor Module (p9810). check whether there is a DRIVE-CLiQ communication error between the Control Unit and the Motor Module involved and, if required, carry out a diagnostics routine for the faults identified. For message value = 5022: check the setting of the values of the F parameters at the PROFIsafe slave (F_SIL, F_CRC_Length, F_Par_Version, F_Source_Add, F_Dest_add, F_WD_Time). For message value = 5026: check the settings of the values of the F parameters and the F parameter CRC (CRC1) calculated from these at the PROFIsafe slave and update. For message value = 5065: check the configuration and communication at the PROFIsafe slave (cons. No. / CRC). check the setting of the value for F parameter F_WD_Time on the PROFIsafe slave and increase if necessary. check whether there is a DRIVE-CLiQ communication error between the Control Unit and the Motor Module involved and, if required, carry out a diagnostics routine for the faults identified. For message value = 5066: check the setting of the value for F parameter F_WD_Time on the PROFIsafe slave and increase if necessary. evaluate diagnostic information in the F host. check PROFIsafe connection. For message value = 6000 ... 6999: Refer to the description of the message values in safety fault F01611. For message value = 7000: increase the position tolerance (p9542/p9342). determine the actual position of CU (r9713[0] and the second channel r9713[1], and check the difference for plausibility. reduce the difference of the actual position from CU (r9713[0] and the second channel r9713[1] for a 2-encoder system. For message value = 7001: increase the scaling value for the safe position in the 16 bit notation (p9574/p9374). if required, reduce the traversing range. For message value = 7002: carry out a POWER ON (switch-off/switch-on) for all components. check whether there is a DRIVE-CLiQ communication error between the Control Unit and the Motor Module involved and, if required, carry out a diagnostics routine for the faults identified. This message can be acknowledged without a POWER ON as follows (safe acknowledgment): Terminal Module 54F (TM54F). onboard F-DI (only CU310-2). PROFIsafe. machine control panel. For message value = 7003, 7004: if required, adapt the settings for the times for Tdp, Ti and To - or increase the monitoring clock cycle p9500 (rule Tdp = 2 x n x p9500, n= 1, 2, 3, ...).
| 1712 | C01712 - SI Motion P1 (CU): Defect in F-IO processing | C01712 - %1 | C01712 - When cross checking and comparing the two monitoring channels, the drive detected a difference between parameters or results of the F-IO processing and initiated a STOP F. One of the monitoring functions no longer reliably functions - i.e. safe operation is no longer possible. The safety message C01711 with message value 0 is also displayed due to initiation of STOP F. If at least one monitoring function is active, the safety message C01701 "SI Motion: STOP B initiated" is output after the parameterized timer has expired. Message value (r9749, interpret decimal): Number of the cross-compared data that resulted in this message. 1: SI discrepancy monitoring time inputs (p10002, p10102). 2: SI acknowledgment internal event input terminal (p10006, p10106). 3: SI STO input terminal (p10022, p10122). 4: SI SS1 input terminal (p10023, p10123). 5: SI SS2 input terminal (p10024, p10124). 6: SI SOS input terminal (p10025, p10125). 7: SI SLS input terminal (p10026, p10126). 8: SI SLS_Limit(1) input terminal (p10027, p10127). 9: SI SLS_Limit(2) input terminal (p10028, p10128). 10: SI Safe State signal selection (p10039, p10139). 11 SI F-DI input mode (p10040, p10140). 12: SI F-DO 0 signal sources (p10042, p10142). 13: Different states for static inactive signal sources (p10006, p10022 ... p10031). 14: SI discrepancy monitoring time outputs (p10002, p10102). 15: SI acknowledgment internal event (p10006, p10106). 16: SI test sensor feedback signal test mode selected for test stop (p10046, p10146, p10047, p10147). 17: SI delay time for test stop at DOs (p10001). 18 ... 25: SI test sensor feedback signal (p10046, p10146, p10047, p10147). Expected state of internal readback signal, generated from the selected test stop mode. 26 ... 33: SI test sensor feedback signal (p10046, p10146, p10047, p10147). Expected state of external readback signal, generated from the selected test stop mode. 34 ... 41: SI test sensor feedback signal (p10046, p10146, p10047, p10147). Expected state of second internal readback signal, generated from the selected test stop mode. 42: Internal data for processing the second internal readback signal, generated from the selected test stop mode (p10047, p10147). 43: Internal data for processing the internal readback signal, generated from the selected test stop mode (p10047, p10147). 44: Internal data for processing the external readback signal, generated from the selected test stop mode (p10047, p10147). 45: Internal data for initialization state of test stop mode, dependent upon test stop parameters. 46: SI digital inputs debounce time (p10017, p10117) 47: Selection F-DI for PROFIsafe (p10050, p10150) 48: Screen form of the F-DIs used (p10006, p10022 ... p10031). 49: SI SDI positive input terminal (p10030, p10130). 50: SI SDI negative input terminal (p10031, p10131). 51: SI SLP input terminal (p10032, p10132). 52: SI SLP select input terminal (p10033, p10133). 53: Internal data for retraction logic (p10009, p100109). 54: SI F-DI for retraction SLP (p10009, p100109). | C01712 - check parameterization in the parameters involved and correct if required. ensure equality by copying the SI data to the second channel and then carry out an acceptance test. check monitoring clock cycle in p9500 and p9300 for equality. This message can be acknowledged without a POWER ON as follows (safe acknowledgment): onboard F-DI (only CU310-2). PROFIsafe. machine control panel.
| 1714 | C01714 - SI Motion P1 (CU): Safely-Limited Speed exceeded | C01714 - %1 | C01714 - The drive has moved faster than that specified by the velocity limit value (p9531). The drive is stopped as a result of the configured stop response (p9563). Message value (r9749, interpret decimal): 100: SLS1 exceeded. 200: SLS2 exceeded. 300: SLS3 exceeded. 400: SLS4 exceeded. 1000: Encoder limit frequency exceeded. | C01714 - check the traversing/motion program in the control. check limits for SLS and if required adapt accordingly (p9531). This message can be acknowledged without a POWER ON as follows (safe acknowledgment): Terminal Module 54F (TM54F). onboard F-DI (only CU310-2). PROFIsafe. machine control panel. Note: SI: Safety Integrated SLS: Safely-Limited Speed / SG: Safely reduced speed
| 1715 | C01715 - SI Motion P1 (CU): Safely-Limited Position exceeded | C01715 - %1 | C01715 - The axis has moved past a parameterized position that is monitored by the "SLP" function. Message value (r9749, interpret decimal): 10: SLP1 violated. 20: SLP2 violated. | C01715 - check the traversing/motion program in the control. check the limits for "SLP" function and if required, adapt (p9534, p9535). This message can be acknowledged without a POWER ON as follows (safe acknowledgment): Prerequisite: deselect "SLP" function and retract the axis into the permitted position range. Carry out a safe acknowledgment using one of the following options: Terminal Module 54F (TM54F). onboard F-DI (only CU310-2). PROFIsafe. machine control panel. Note: SI: Safety Integrated SLP: Safely-Limited Position / SE: Safe software limit switches
| 1716 | C01716 - SI Motion P1 (CU): Tolerance for safe motion direction exceeded | C01716 - %1 | C01716 - The tolerance for the "safe motion direction" function was exceeded. The drive is stopped as a result of the configured stop response (p9566). Message value (r9749, interpret decimal): 0: Tolerance for the "safe motion direction positive" function exceeded. 1: Tolerance for the "safe motion direction negative" function exceeded. | C01716 - check the traversing/motion program in the control. check the tolerance for "SDI" function and if required, adapt (p9564). This message can be acknowledged without a POWER ON as follows (safe acknowledgment): Prerequisite: deselect the "SDI" function and if required select again. Carry out a safe acknowledgment using one of the following options: Terminal Module 54F (TM54F). onboard F-DI (only CU310-2). PROFIsafe. machine control panel. Note: SDI: Safe Direction (safe motion direction) SI: Safety Integrated
| 1717 | C01717 - SI Motion P1 (CU): SLA limit exceeded | C01717 - %1 | C01717 - The acceleration limit for the "Safely-Limited Acceleration" function was exceeded. The drive is stopped as a result of the configured stop response (p9579). Message value (r9749, interpret decimal): 0: The monitoring of the coarsely resolved acceleration has violated the acceleration limit. 1: The monitoring of the finely resolved acceleration and possibly filtered acceleration has violated the acceleration limit. | C01717 - check the traversing/motion program in the control. check the acceleration limit for the "SLA" function and if required, adapt (p9578). carry out a safe acknowledgment. For message value = 0: Analyze the causes using r9714[0] and r9714[3]. For message value = 1: Analyze the causes using r9789[0], r9789[1] and r9789[2]. Note: SI: Safety Integrated SLA: Safely-Limited Acceleration
| 1730 | C01730 - SI Motion P1 (CU): Reference block for dynamic Safely-Limited Speed invalid | C01730 - %1 | C01730 - The reference block transferred via PROFIsafe is negative. A reference block is used to generate a referred velocity limit value based on the reference quantity "Velocity limit value SLS1" (p9531[0]). The drive is stopped as a result of the configured stop response (p9563[0]). Message value (r9749, interpret decimal): requested, invalid reference block. | C01730 - In the PROFIsafe telegram, input data S_SLS_LIMIT_IST must be corrected. This message can be acknowledged without a POWER ON as follows (safe acknowledgment): PROFIsafe. Note: SI: Safety Integrated SLS: Safely-Limited Speed / SG: Safely reduced speed
| 1745 | C01745 - SI Motion P1 (CU): Checking braking torque for the brake test | C01745 - - | C01745 - The scaling of the brake torque for the brake test can be changed using parameter p2003. An acceptance test must be carried out again for the braking test. This determines whether the braking test is still carried out with the correct braking torque. | C01745 - carry out a POWER ON (switch-off/switch-on) for all components. repeat the acceptance test for the safe brake test if the brake test is used.
| 1750 | C01750 - SI Motion P1 (CU): Hardware fault safety-relevant encoder | C01750 - %1 | C01750 - The encoder that is used for the safety-relevant motion monitoring functions signals a hardware fault. Message value (r9749, interpret decimal): Encoder status word 1, encoder status word 2 that resulted in the message. | C01750 - check the encoder connection. replace encoder. This message can be acknowledged without a POWER ON as follows (safe acknowledgment): Terminal Module 54F (TM54F). onboard F-DI (only CU310-2). PROFIsafe. machine control panel. Note regarding encoder replacement for a third-party motor: The serial number of the encoder must be copied in order to acknowledge this safety message. This can be realized using p0440 = 1 or p1990 = 1.
| 1751 | C01751 - SI Motion P1 (CU): Effectivity test fault safety-relevant encoder | C01751 - %1 | C01751 - The DRIVE-CLiQ encoder for safe motion monitoring signals an error for the effectivity tests. Message value (r9749, interpret decimal): Only for internal Siemens troubleshooting. | C01751 - check the encoder connection. replace encoder. This message can be acknowledged without a POWER ON as follows (safe acknowledgment): Terminal Module 54F (TM54F). onboard F-DI (only CU310-2). PROFIsafe. machine control panel.
| 1752 | C01752 - SI Motion P1 (CU): reference position invalid | C01752 - %1 | C01752 - The transferred reference position is invalid. Message value (r9749, interpret decimal): 1: It is not possible to directly transfer the reference position (p9573=89). 2: It is not possible to transfer the reference position into the motion. | C01752 - unpark axis/encoder. acknowledge encoder fault deactivate gearbox stage switchover. when referencing via the Safety Control Channel (SCC), enable the function "Referencing via SCC" (p9501.27/9301.27). This message can be acknowledged as follows: motion monitoring functions integrated in the drive: Via Terminal Module 54F (TM54F) or PROFIsafe
| 1770 | C01770 - SI Motion P1 (CU): Discrepancy error of the failsafe inputs/outputs | C01770 - %1 | C01770 - The failsafe digital inputs/digital outputs (F-DI/F-DO) show a different state longer than that parameterized in p10002/p10102 - or too many switching operations took place within a monitoring cycle p10002. Fault value (r0949, interpret bitwise binary): yyyyxxxx bin xxxx: Discrepancy error for failsafe digital inputs (F-DI). Bit 0: Discrepancy error for F-DI 0 Bit 1: Discrepancy error for F-DI 1 ... yyyy: Discrepancy error for failsafe digital outputs (F-DO). Bit 0: Discrepancy error for F-DO 0 ... Note: If several discrepancy errors occur consecutively, then this message is only signaled for the first error that occurs. | C01770 - check the wiring of the F-DI (contact problems). if the wiring is correct, and for example there is no wire breakage, then a check must be made as to whether the switching frequency at F-DI is too high and must therefore be reduced (switching pulses must have have a longer time between them). The time interval between each signal edge at an F-DI must be at least equal to the discrepancy time before the input is switched again. Note: This message can be acknowledged via F-DI or PROFIsafe (safe acknowledgment). Discrepancy errors of an F-DI can only be acknowledged if safe acknowledgment was carried out once after the cause of the error was resolved (p10006, acknowledgment via PROFIsafe, extended message acknowledgment). As long as safety acknowledgment was not carried out, the corresponding F-DI stays in the safe state internally. When the "Extended message acknowledgment" function (p9507.0) is active, the following applies: If the F-DI assigned for STO or SS1 is in a failsafe state due to a discrepancy error, then when deselecting via this F-DI, safe acknowledgment can no longer be executed. Sets the discrepancy time for fast switching operations at the F-DIs: For fast switching operations at the failsafe digital inputs (F-DI), it may be necessary to adapt the discrepancy time to the switching frequency: the period of a cyclic switching pulse must be less than half of the discrepancy time (if necessary, round down). the time between two fast switching pulses should be longer than the discrepancy time (if necessary, round up). the discrepancy time must be at least p9500 (it must always be rounded-down or rounded-up to an integer multiple of the SI sampling time p9500). If a debounce time has been parameterized (p10017 > 0), then the shortest possible discrepancy time is directly specified using the debounce time. the period of a cyclic switching pulse must be less than half of the discrepancy time p10017 (if necessary, round down). the time between two fast switching pulses should be longer than the discrepancy time+p10017 (if necessary, round up). the discrepancy time must be at least p9500 The debounce time must always be set less than the discrepancy time. Example: If the SI sampling cycle is 12 ms and the switching frequency is 110 ms (p10017 = 0), the maximum discrepancy time which can be set is as follows: p10002 <= 110/2 ms - 12 ms = 43 ms --> rounded-off, the following is obtained p10002 <= 36 ms Since the discrepancy time can only be accepted as a whole SI sampling time, the value will need to be rounded up or down to a whole SI sampling time value if it is not an exact integer multiple of an SI sampling time. Basic secondary condition to set the discrepancy time: The discrepancy time of the F-DIs must always be longer than the longest SI sampling time of all drives that use Safety Integrated with TM54F (p9780/p9500). Note: F-DI: Failsafe Digital Input F-DO: Failsafe Digital Output
| 1772 | A01772 - SI Motion P1 (CU): Test stop for failsafe digital outputs running | A01772 - - | A01772 - The forced checking procedure (test stop) for the failsafe digital inputs is currently in progress. | A01772 - The alarm is automatically withdraw after successfully ending or canceling (when a fault condition occurs) the test stop. Note: F-DO: Failsafe Digital Output
| 1773 | F01773 - SI Motion P1 (CU): Test stop failsafe digital output error | F01773 - %1 | F01773 - A fault has occurred on processor 1 during the forced checking procedure (test stop) of the failsafe digital output. Fault value (r0949, interpret hexadecimal): RRRVWXYZ hex: R: Reserved. V: Actual state of the DO channel concerned (see X) on processor 1 (corresponds to the states read back from the hardware, bit 0 = DO 0, bit 1 = DO 1, etc.). W: Required state of the DO channel concerned (see X, bit 0 = DO 0, bit 1 = DO 1, etc.). X: DO channels involved, which indicate an error (bit 0 = DO 0, bit 1 = DO 1, etc.). Y: Reason for the test stop fault. Z: State of the test stop in which the fault has occurred. Y: Reason for the test stop fault Y = 1: Processor 2 in incorrect test stop state (internal fault). Y = 2: Expected states of the DOs were not fulfilled (CU305: readback via DI 22 / CU240 readback DI 5). Y = 3: Incorrect timer state on processor 1 (internal fault) Y = 4: Expected states of the diag DOs were not fulfilled (CU305: internal readback on processor 2). Y = 5: Expected states of the second diag DOs were not fulfilled (CU305: internal readback on processor 1). X and V indicate the DI or Diag-DO state dependent upon the reason for the fault (2, 4 or 5). In the event of multiple test stop faults, the first one that occurred is shown. Z: Test stop state and associated test actions Z = 0 ... 3: Synchronization phase of test stop between processor 1 and processor 2 no switching operations Z = 4: DO + OFF and DO - OFF Z = 5: Check to see if states are as expected Z = 6: DO + ON and DO - ON Z = 7: Check to see if states are as expected Z = 8: DO + OFF and DO - ON Z = 9: Check to see if states are as expected Z = 10: DO + ON and DO - OFF Z = 11: Check to see if states are as expected Z = 12: DO + OFF and DO - OFF Z = 13: Check to see if states are as expected Z = 14: End of test stop Diag expected states in table format: Test stop state: Expectation Mode 1 / Mode 2 / Mode 3 / Mode 4 5: 0/-/-/1 7: 0/-/-/0 9: 0/-/-/0 11: 1/-/-/1 13: 0/-/-/1 Second diag expected states in table format: Test stop state: Expectation Mode 1 / Mode 2 / Mode 3 / Mode 4 5: -/-/-/1 7: -/-/-/0 9: -/-/-/1 11: -/-/-/0 13: -/-/-/1 DI expected states in table format: Test stop state: Expectation Mode 1 / Mode 2 / Mode 3 / Mode 4 5: -/1/1/- 7: -/0/0/- 9: -/0/1/- 11: -/0/1/- 13: -/1/1/- Example: Fault F01773 (P1) is signaled with fault value = 0001_0127 and fault F30773 (P2) is signaled with fault value 0000_0127. This means that in state 7 (Z = 7) the state of the external readback signal was not set correctly (Y = 2) after DO-0 (X = 1) was switched to ON/ON. Fault value 0001_0127 indicates that 0 was expected (W = 0) and 1 (V = 1) was read back from the hardware. Fault value 0000_0127 on the processor 2 indicates that the states were as expected. In the case of fault F30773, W and V are always identical-/- a value of 0 always means that 0 was expected at the readback input but was not present on processor 1. | F01773 - Check the wiring of the failsafe digital output (F-DO) and restart the test stop. Note: the fault is withdrawn if the test stop is successfully completed. in the event of multiple test stop faults, the first one that occurred is shown. Once the test stop has been restarted the next queued test stop fault will be signaled (if there is one). F-DO: Failsafe Digital Output
| 1774 | A01774 - SI Motion P1 (CU): Test stop for failsafe digital outputs required | A01774 - - | A01774 - The time set in p10003 for the forced checking procedure (test stop) for the failsafe digital outputs has been exceeded. A new forced checking procedure is required. After the next time the forced checking procedure is selected, the message is withdrawn and the monitoring time is reset. Note: this message does not result in a safety stop response. the test must be performed within a defined, maximum time interval (p10003, maximum of 8760 hours) in order to comply with the requirements as laid down in the standards for timely fault detection and the conditions to calculate the failure rates of safety functions (PFH value). Operation beyond this maximum time period is permissible if it can be ensured that the forced checking procedure is performed before persons enter the hazardous area and who are depending on the safety functions correctly functioning. | A01774 - Carry out the forced checking procedure for the digital outputs. The signal source to select the forced checking procedure is set via binector input p10007. Note: F-DO: Failsafe Digital Output
| 1780 | A01780 - SBT When selected, the brake is closed | A01780 - Following brakes are closed: %1 bin | A01780 - When selecting the brake test or starting the brake test, not all of the brakes were open. Alarm value (r2124, interpret binary): Bit 0 = 1: The internal brake is closed. Bit 1 = 1: The external brake is closed (p10230.5, p10235.5, p10202). Note: The alarm is also issued, if a brake has not been configured in p10202. SBT: Safe Brake Test | A01780 - Open all brakes and reselect the brake test (p10230.0, p10235.0).
| 1781 | A01781 - SBT brake opening time exceeded | A01781 - Fault cause: %1 bin | A01781 - The maximum time (11 s) to open the brake during the brake test was exceeded. Possible causes: during the brake test the drive went into a fault condition, and therefore the brake was closed by the drive. for an external brake, the feedback signal "Brake closed" was signaled too long (p10230.5, p10235). Alarm value (r2124, interpret binary): Bit 0 = 1: Internal brake was not able to be opened. Bit 1 = 1: External brake was not able to be opened. Note: SBT: Safe Brake Test | A01781 - carry out a safe acknowledgment. restart the brake test (p10230.1, p10235.1).
| 1782 | A01782 - SBT brake test incorrect control | A01782 - Fault cause: %1 bin | A01782 - The brake test was canceled as a result of incorrect control. Alarm value (r2124, interpret binary): Alarm value 0: The brake test was canceled as a result of a fault (brake opening time or brake closing time exceeded). Bit 0: The safe brake test was canceled by resetting the brake test selection. Bit 1: The safe brake test was canceled by resetting the brake test start. Bit 2: The brake, which was selected at the start of the brake test, has not been configured in p10202. When starting the brake test, as a result of the test top selection, brake 1 is not configured as internal brake. There is a brake test configuration error. In this case, alarm A01785 is also output. Note: SBT: Safe Brake Test | A01782 - check parameterization of the brake test (p10202). check as to whether alarm A01785 is present, and if so, evaluate. carry out a safe acknowledgment. if required, restart the brake test.
| 1783 | A01783 - SBT brake closing time exceeded | A01783 - Fault cause: %1 bin | A01783 - The maximum time (11 s) to close the brake during the brake test was exceeded. Alarm value (r2124, interpret binary): Bit 0 = 1: Internal brake was not able to be closed. Bit 1 = 1: External brake was not able to be closed. Note: SBT: Safe Brake Test | A01783 - When using an external brake, check that the feedback signal "brake closed" is correctly interconnected with the control word of the brake test (p10230.5, p10235.5). When using an internal brake with external feedback signal, check whether the feedback signal is correctly interconnected with the extended brake control. carry out a safe acknowledgment. restart the brake test (p10230.1, p10235.1).
| 1784 | A01784 - SBT brake test canceled with fault | A01784 - Fault cause: %1 | A01784 - The safe brake test was canceled as a result of a fault. Alarm value (r2124, interpret binary): Bit 17 = 1: fault in the brake test sequence (cause, see bits 0 ... 10). Bit 18 = 1: the internal brake is closed. It must be open when the external brake is tested (p10202). Bit 19 = 1: the external brake is closed. It must be open when the internal brake is tested (p10202). Bit 20 = 1: not all brakes are open (p10202). Bit 21 = 1: axis position during the brake test not valid due to parking axis. Bit 22 = 1: internal software error. Bit 23 = 1: the permissible position range of the axis was violated with the brake closed (p10212/p10222). Bit 24 = 1: the tested internal brake was opened while the brake test was active. Bit 25 = 1: the tested external brake was opened while the brake test was active. Bit 26 = 1: during the active brake test, the test torque left its tolerance bandwidth (20 %). Cause for alarm value bit 17: Bit 0 = 1: operation when selecting the brake test not enabled (r0899.2 = 0). Bit 1 = 1: external fault occurred (e.g. the brake test that has already started is canceled by the user). Bit 2 = 1: when selecting the brake test a brake is closed. Bit 3 = 1: when determining the load torque a brake is closed. Bit 4 = 1: A fault has occurred with stop response (e.g. OFF1, OFF2 or OFF3) - or the pulse enable was withdrawn (e.g. STO selected or operation no longer enabled). Bit 5 = 1: when selecting the brake test the axis speed setpoint is too high. Bit 6 = 1: the actual speed (r0063) of the axis is too high (e.g. brake does not hold during the brake test). Bit 7 = 1: Incorrect speed controller mode (e.g. encoderless speed control or U/f operation). Bit 8 = 1: closed-loop control not enabled or function generator active. Bit 9 = 1: control does not switch over to the brake test (e.g. because PI speed control has not been parameterized). Bit 10 = 1: torque limit reached (r1407.7, r1408.8). Note: SBT: Safe Brake Test | A01784 - remove the fault cause. carry out a safe acknowledgment. if required, restart the brake test. For bit 17 = 1 with bit 6 = 1 or bit 23 = 1: If the brake closing time of the motor holding brake (p1217) has been set too low, then at the start of the brake test, the brake is closed too late. The brake closing time should be adapted (p1217).
| 1785 | A01785 - SBT brake test configuration error | A01785 - %1 | A01785 - Error when parameterizing the brake test. In this configuration, the brake test cannot be started or cannot be started without error. Alarm value (r2124, interpret decimal): 1: No motion monitoring functions have been enabled. 2: Two internal brakes were configured (p10202). 4: No internal brakes were configured (p10202). 8: The brake test is configured for an internal brake, however the safety brake control is not enabled (p9602/p9802). Note: From firmware version 5.1, SBT without SBC is also permitted for the internal brake. 16: The safe brake test and Safety without encoder are simultaneously enabled (p9306/p9506). This is not permissible. 32: The Safe Brake Test and vector U/f control is enabled. The safe brake test is not possible in this control mode. Note: SBC: Safe Brake Control SBT: Safe Brake Test | A01785 - Check parameterization of the brake test.
| 1786 | F01786 - SCC signal source changed | F01786 - - | F01786 - The signal source in p10235 or p10250 was changed. The new signal source is effective immediately. Note: SCC: Safety Control Channel | F01786 - Acknowledge fault.
| 1787 | F01787 - SBT motor type different | F01787 - - | F01787 - The motor type set for the safe brake test (p10204) does not match the motor type set via the function module (r0108.12). | F01787 - Adapt the motor type set for the safe brake test. Note: All of the parameters for the brake test, whose unit depends on the motor type, should be checked.
| 1788 | A01788 - SI: Automatic test stop waits for STO deselection via motion monitoring functions | A01788 - - | A01788 - The automatic test stop (forced checking procedure) was not able to be carried out after powering up. Possible causes: the STO function is selected via safe motion monitoring functions. a safety message is present, that resulted in a STO. Note: STO: Safe Torque Off | A01788 - deselect STO via safe motion monitoring functions. remove the cause of the safety messages and acknowledge the messages. Note: The automatic test stop is performed after removing the cause.
| 1789 | A01789 - SI: Automatic test stop and brake test when test stop is selected not permitted | A01789 - - | A01789 - The parameterization of the automatic test stop (p9507.6/p9307.6) and the brake test when a test stop is selected (p10203 = 2) are not permissible. The test stop is not automatically carried out when the powering up. | A01789 - correct the parameter assignment. set p10203 not equal to 2 or deactivate the automatic test stop. Note: A warm restart or POWER ON is required to carry out the automatic test stop.
| 1794 | A01794 (N) - SI Motion: check modulo value for safe position via PROFIsafe | A01794 (N) - - | A01794 (N) - When parameterizing the modulo value for safe position via PROFIsafe (p9505) the position actual value can jump when the range that can be represented overflows. Range that can be represented: 32-bit value: +/- 2048 revolutions 16-bit value: +/- 2048 revolutions (depending on p9574) | A01794 (N) - Correct the parameter assignment. Set p9505 to 2^n revolutions - and to complete revolutions (i.e. a multiple of 360 °). Note: This alarm can be hidden for the case that the possible position actual value jump can be tolerated for the particular application, or does not represent a problem-/- for example because the parameterized modulo range fits "almost as integer number" in the range of +/- 2048 revolutions that can be represented. To re-parameterize the alarm to "NO REPORT", it is not permissible that the alarm is present. As a consequence, the following sequence is required for the re-parameterization: correct p9505 to "2^n". re-parameterize the alarm using p2118 and p2119. set p9505 back to the required value.
| 1795 | A01795 - SI Motion P1 (CU): Wait time after exiting the safe pulse cancellation expired | A01795 - - | A01795 - After exiting safe pulse cancellation, within the wait time of 5 seconds, encoderless actual value sensing was not able to be activated for the extended functions without selection. A change is again made into the "safe pulse cancellation" state. | A01795 - check missing enable signals, which prevent the drive control from being commissioned (r0046). evaluate possible fault messages of the encoderless actual value sensing and remove.
| 1796 | A01796 (F, N) - SI P1 (CU): Wait for communication | A01796 (F, N) - %1 | A01796 (F, N) - The drive waits for communication to be established to execute the safety-relevant motion monitoring functions. Note: STO is active in this state. Alarm value (r2124, interpret decimal): 1: Wait for communication to be established to SINUMERIK. 2: Wait for communication to be established to TM54F. 3: Wait for communication to be established to PROFIsafe F-Host. | A01796 (F, N) - If, after a longer period of time, the message is not automatically withdrawn, the following checks have to be made as appropriate: For communication with SINUMERIK, the following applies: check any other PROFIBUS messages/signals present and remove their cause. check that assignment of the axes on the higher-level control to the drives in the drive unit is correct. check enable signal of the safety-relevant motion monitoring functions for the corresponding axis on the higher-level control and if required, set it. For communication with TM54F, the following applies: check any other messages/signals present for DRIVE-CLiQ communication with the TM54F and remove their cause. check the setting of p10010. All the drive objects controlled by the TM54F must be listed. For communication with PROFIsafe F-Host, the following applies: check any other PROFIsafe communication messages/signals present and evaluate them. check the operating state of the F-Host. check the communication connection to the F Host. check the communication connection to the Motor Module/Hydraulic Module. It must be ensured that when the Control Unit powers up, the Motor Module/Hydraulic Module is connected and at the latest is also switched-on with the Control Unit. Otherwise, if the Motor Module/Hydraulic Module is subsequently inserted or switched on, a POWER ON must be performed at the Control Unit. Note: STO: Safe Torque Off
| 1797 | C01797 - SI Motion P1 (CU): Axis not safely referenced | C01797 - %1 | C01797 - The standstill position saved before switching off does not match the actual position determined at switch-on. Message value (r9749, interpret decimal): 1: Axis not safely referenced. 2: User agreement missing. | C01797 - If safe automatic referencing is not possible the user must issue a user agreement for the new position using the softkey. This mean that this position is then designated as safety-relevant. Note: SI: Safety Integrated
| 1798 | C01798 - SI Motion P1 (CU): Test stop for motion monitoring functions running | C01798 - - | C01798 - The forced checking procedure (test stop) for the safe motion monitoring functions is currently in progress. | C01798 - Not necessary. The message is automatically withdrawn when the test stop has been completed. Note: SI: Safety Integrated
| 1799 | C01799 - SI Motion P1 (CU): Acceptance test mode active | C01799 - - | C01799 - The acceptance test mode is active. This means the following: the setpoint velocity limiting is deactivated (r9733). the standard limit switches are deactivated during the acceptance test for function SLP (SE) (for EPOS internal, otherwise via r10234). for safety functions with SINUMERIK, the following applies: The POWER ON signals of the safety-relevant motion monitoring functions can be acknowledged during the acceptance test using the acknowledgment functions of the higher-level control. | C01799 - Not necessary. The message is withdrawn when exiting the acceptance test mode. Note: SI: Safety Integrated SLP: Safely-Limited Position / SE: Safe software limit switches
| 1800 | F01800 - DRIVE-CLiQ: Hardware/configuration error | F01800 - %1 | F01800 - A DRIVE-CLiQ connection fault has occurred. Fault value (r0949, interpret decimal): 100 ... 107: Communication via DRIVE-CLiQ socket X100 ... X107 has not been switched to cyclic operation. The cause may be an incorrect structure or a configuration that results in an impossible bus timing. 10: Loss of the DRIVE-CLiQ connection. The cause may be, for example, that the DRIVE-CLiQ cable was withdrawn from the Control Unit or as a result of a short-circuit for motors with DRIVE-CLiQ. This fault can only be acknowledged in cyclic communication. 11: Repeated faults when detecting the connection. This fault can only be acknowledged in cyclic communication. 12: A connection was detected but the node ID exchange mechanism does not function. The reason is probably that the component is defective. This fault can only be acknowledged in cyclic communication. | F01800 - For fault value = 100 ... 107: ensure that the DRIVE-CLiQ components have the same firmware versions. avoid longer topologies for short current controller sampling times. For fault value = 10: check the DRIVE-CLiQ cables at the Control Unit. remove any short-circuit for motors with DRIVE-CLiQ. carry out a POWER ON. For fault value = 11: check the electrical cabinet design and cable routing for EMC compliance For fault value = 12: replace the component involved.
| 1839 | A01839 - DRIVE-CLiQ diagnostics: cable fault to the component | A01839 - Component number: %1 | A01839 - The fault counter (r9936[0...199]) to monitor the DRIVE-CLiQ connections/cables has been incremented. Alarm value (r2124, interpret decimal): Component number. Note: The component number specifies the component whose feeder cable from the direction of the Control Unit is faulted. The alarm is automatically withdrawn after 5 seconds, assuming that no other data transfer error has occurred. | A01839 - check the corresponding DRIVE-CLiQ cables. check the electrical cabinet design and cable routing for EMC compliance
| 1840 | A01840 - SMI: Component found without motor data | A01840 - Component number: %1 | A01840 - An SMI/DQI without motor data has been found (e.g. SMI installed as replacement part). Alarm value (r2124, interpret decimal): Component number from target topology. | A01840 - 1. Download the SMI/DQI data (motor/encoder data) from the data backup again (p4690, p4691). 2. Carry out a POWER ON (switch-off/switch-on) for this component. Note: DQI: DRIVE-CLiQ Sensor Integrated SMI: SINAMICS Sensor Module Integrated
| 1900 | A01900 (F) - PB/PN: Configuration telegram error | A01900 (F) - %1 | A01900 (F) - A controller attempts to establish a connection using an incorrect configuring telegram. Alarm value (r2124, interpret decimal): 1: Connection established to more drive objects than configured in the device. The drive objects for process data exchange and their sequence are defined in p0978. 2: Too many PZD data words for output or input to a drive object. The number of possible PZD items in a drive object is determined by the number of indices in r2050/p2051. 3: Uneven number of bytes for input or output. 4: Setting data for synchronization not accepted. For more information, see A01902. 211: Unknown parameterizing block. 223: Clock synchronization for the PZD interface set in p8815[0] is not permissible. More than one PZD interface is operated in clock synchronism. 253: PN Shared Device: Illegal mixed configuration of PROFIsafe and PZD. 254: PN Shared Device: Illegal double assignment of a slot/subslot. 255: PN: Configured drive object and existing drive object do not match. 256: PN: configured telegram cannot be set. 500: Illegal PROFIsafe configuration for the interface set in p8815[1]. More than one PZD interface is operated with PROFIsafe. 501: PROFIsafe parameter error (e.g. F_dest). 502: PROFIsafe telegram does not match. 503: PROFIsafe connection is rejected as long as there is no isochronous connection (p8969). Additional values: Only for internal Siemens troubleshooting. | A01900 (F) - Check the bus configuration on the master and the slave sides. For alarm value = 1, 2: check the list of the drive objects with process data exchange (p0978). Note: With p0978[x] = 0, all of the following drive objects in the list are excluded from the process data exchange. For alarm value = 2: check the number of data words for output and input to a drive object. For alarm value = 211: Ensure offline version <= online version. For alarm value = 223, 500: check the setting in p8839 and p8815. check for inserted but not configured CBE20. ensure that only one PZD interface is operated in clock synchronism or with PROFIsafe. For alarm value = 255: check configured drive objects. For alarm value = 256: check the configured telegram. For alarm value = 501: check the set PROFIsafe address (p9610). For alarm value = 502: check the set PROFIsafe telegram (p60022, p9611).
| 1902 | A01902 - PB/PN: clock cycle synchronous operation parameterization not permissible | A01902 - %1 | A01902 - Parameterization for isochronous operation is not permissible. Alarm value (r2124, interpret decimal): 0: Bus cycle time Tdp < 0.5 ms. 1: Bus cycle time Tdp > 32 ms. 2: Bus cycle time Tdp is not an integer multiple of the current controller sampling time. 3: Instant of the actual value sensing Ti > Bus cycle time Tdp or Ti = 0. 4: Instant of the actual value sensing Ti is not an integer multiple of the current controller sampling time. 5: Instant of the setpoint acceptance To >= Bus cycle time Tdp or To = 0. 6: Instant of the setpoint acceptance To is not an integer multiple of the current controller sampling time. 7: Master application cycle time Tmapc is not an integer multiple of the speed controller sampling time. 8: Bus reserve bus cycle time Tdp - data exchange time Tdx less than two current controller sampling times. 10: Instant of the setpoint acceptance To <= data exchange time Tdx + current controller sampling time 11: Master application cycle time Tmapc > 14 x Tdp or Tmapc = 0. 12: PLL tolerance window Tpll_w > Tpll_w_max. 13: Bus cycle time Tdp is not a multiple of all basic clock cycles p0110[x]. 16: For COMM BOARD, the instant in time for the actual value sensing Ti is less than two current controller sampling times. | A01902 - Adapt the bus parameterization Tdp, Ti, To. adapt the sampling time for the current controller or speed controller. For alarm value = 10: reduce Tdx by using fewer bus participants or shorter telegrams. Note: PB: PROFIBUS PN: PROFINET
| 1903 | A01903 (F) - COMM INT: Receive configuration data invalid | A01903 (F) - %1 | A01903 (F) - The drive unit did not accept the receive configuration data. Alarm value (r2124, interpret decimal): Return value of the receive configuration data check. 1: Connection established to more drive objects than configured in the device. The drive objects for process data exchange and their sequence are defined in p0978. 2: Too many PZD data words for output or input to a drive object. The number of possible PZD items in a drive object is determined by the number of indices in r2050/p2051. 3: Uneven number of bytes for input or output. 4: Setting data for synchronization not accepted. For more information, see A01902. 5: Cyclic operation not active. 501: PROFIsafe parameter error (e.g. F_dest). Additional values: Only for internal Siemens troubleshooting. | A01903 (F) - Check the receive configuration data. For alarm value = 1, 2: Check the list of the drive objects with process data exchange (p0978). With p0978[x] = 0, all of the following drive objects in the list are excluded from the process data exchange. For alarm value = 2: Check the number of data words for output and input to a drive object. For alarm value = 501: Check the set PROFIsafe address (p9610).
| 1910 | F01910 (N, A) - Fieldbus: setpoint timeout | F01910 (N, A) - - | F01910 (N, A) - The reception of setpoints from the fieldbus interface (onboard, PROFIBUS/PROFINET/USS) has been interrupted. bus connection interrupted. controller switched off. controller set into the STOP state. | F01910 (N, A) - Restore the bus connection and set the controller to RUN. Note regarding PROFIBUS slave redundancy: For operation on a Y link, it must be ensured that "DP alarm mode = DPV1" is set in the slave parameterization.
| 1911 | F01911 (N, A) - PB/PN: clock cycle synchronous operation clock cycle failure | F01911 (N, A) - - | F01911 (N, A) - The global control telegram to synchronize the clock cycles has failed - in cyclic operation - for several DP clock cycles or has violated the time grid specified in the parameterizing telegram over several consecutive DP clock cycles (refer to the bus cycle time, Tdp and Tpllw). | F01911 (N, A) - check the physical bus configuration (cable, connector, terminating resistor, shielding, etc.). check whether communication was briefly or permanently interrupted. check the bus and controller for utilization level (e.g. bus cycle time Tdp was set too short). Note: PB: PROFIBUS PN: PROFINET
| 1912 | F01912 (N, A) - PB/PN: clock cycle synchronous operation sign-of-life failure | F01912 (N, A) - - | F01912 (N, A) - The maximum permissible number of errors in the controller sign-of-life (clock synchronous operation) has been exceeded in cyclic operation. | F01912 (N, A) - physically check the bus (cables, connectors, terminating resistor, shielding, etc.). correct the interconnection of the controller sign-of-life (p2045). check whether the controller correctly sends the sign-of-life (e.g. create a trace with STW2.12 ... STW2.15 and trigger signal ZSW1.3). check the permissible telegram failure rate (p0925). check the bus and controller for utilization level (e.g. bus cycle time Tdp was set too short). Note: PB: PROFIBUS PN: PROFINET
| 1913 | F01913 (N, A) - COMM INT: Monitoring time sign-of-life expired | F01913 (N, A) - - | F01913 (N, A) - The monitoring time for the sign-of-life counter has expired. The connection between the drive and the higher-level control (SIMOTION, SINUMERIK) has been interrupted for the following reasons: the control was reset. the data transfer to the control was interrupted. | F01913 (N, A) - wait until the control has re-booted. restore data transfer to the control.
| 1914 | F01914 (N, A) - COMM INT: Monitoring time configuration expired | F01914 (N, A) - %1 | F01914 (N, A) - The monitoring time for the configuration has expired. Fault value (r0949, interpret decimal): 0: The transfer time of the send configuration data has been exceeded. 1: The transfer time of the receive configuration data has been exceeded. | F01914 (N, A) - acknowledge faults that are present. carry out a POWER ON (switch-off/switch-on) for all components. upgrade firmware to later version. contact Technical Support.
| 1915 | F01915 (N, A) - PB/PN: clock cycle synchronous operation sign-of-life failure drive object 1 | F01915 (N, A) - - | F01915 (N, A) - Group display for problems with the sign-of-life of the master (isochronous operation) on the drive object 1 (Control Unit). For central measurements, synchronism with the central master is lost. | F01915 (N, A) - Note: PB: PROFIBUS PN: PROFINET
| 1920 | A01920 (F) - PROFIBUS: Interruption cyclic connection | A01920 (F) - - | A01920 (F) - The cyclic connection to the PROFIBUS master is interrupted. | A01920 (F) - Establish the PROFIBUS connection and activate the PROFIBUS master in the cyclic mode. Note: If there is no communication to a higher-level control system, then p2030 should be set = 0 to suppress this message.
| 1921 | A01921 (F) - PROFIBUS: Receive setpoints after To | A01921 (F) - - | A01921 (F) - Output data of PROFIBUS master (setpoints) received at the incorrect instant in time within the PROFIBUS clock cycle. | A01921 (F) - check bus configuration. check parameters for clock cycle synchronization (ensure To > Tdx). Note: To: Time of setpoint acceptance Tdx: Data exchange time
| 1925 | A01925 (F) - Modbus TCP: connection interrupted | A01925 (F) - - | A01925 (F) - The Ethernet connection to the Modbus controller is interrupted. | A01925 (F) - establish an Ethernet connection. activate the Modbus controller.
| 1930 | A01930 - PB/PN: current controller sampling time clock cycle synch. not equal | A01930 - %1 | A01930 - The current controller sampling time of all drives must be set the same for the clock cycle synchronous operation. Alarm value (r2124, interpret decimal): Number of the drive object with different current controller sampling time. | A01930 - Set current controller sampling time to identical values (p0115[0]). Note: PB: PROFIBUS PN: PROFINET
| 1931 | A01931 - PB/PN: speed controller sampling time clock cycle synch. not equal | A01931 - %1 | A01931 - The speed controller sampling time of all drives must be set the same for the clock cycle synchronous operation. Alarm value (r2124, interpret decimal): Number of the drive object with the different speed controller sampling time. | A01931 - Set the speed controller sampling times to identical values (p0115[1]). Note: PB: PROFIBUS PN: PROFINET
| 1932 | A01932 - PB/PN: clock cycle synchronization missing for DSC | A01932 - - | A01932 - There is no clock synchronization or clock synchronous sign of life and DSC is selected. Note: DSC: Dynamic Servo Control | A01932 - Set clock synchronization across the bus configuration and transfer clock synchronous sign-of-life.
| 1940 | A01940 - PB/PN: clock cycle synchronism not reached | A01940 - - | A01940 - The bus is in the data exchange state and clock synchronous operation has been selected using the parameterizing telegram. It was not possible to synchronize to the clock cycle specified by the master. the master does not send a clock synchronous global control telegram although clock synchronous operation was selected when configuring the bus. the master is using another clock synchronous DP clock cycle than was transferred to the slave in the parameterizing telegram. at least one drive object has a pulse enable (also not controlled from PROFIBUS/PROFINET). | A01940 - check the master application and bus configuration. check the consistency between the clock cycle input when configuring the slave and clock cycle setting at the master. check that no drive object has a pulse enable. Only enable the pulses after synchronizing the PROFIBUS/PROFINET drives. Note: PB: PROFIBUS PN: PROFINET
| 1941 | A01941 - PB/PN: clock cycle signal missing when establishing bus communication | A01941 - - | A01941 - The bus is in the data exchange state and clock synchronous operation has been selected using the parameterizing telegram. The global control telegram for synchronization is not being received. | A01941 - Check the master application and bus configuration. Note: PB: PROFIBUS PN: PROFINET
| 1943 | A01943 - PB/PN: clock cycle signal error when establishing bus communication | A01943 - - | A01943 - The bus is in the data exchange state and clock synchronous operation has been selected using the parameterizing telegram. The global control telegram for synchronization is being irregularly received. .the master is sending an irregular global control telegram. the master is using another clock synchronous DP clock cycle than was transferred to the slave in the parameterizing telegram. | A01943 - check the master application and bus configuration. check the consistency between the clock cycle input when configuring the slave and clock cycle setting at the master. Note: PB: PROFIBUS PN: PROFINET
| 1944 | A01944 - PB/PN: sign-of-life synchronism not reached | A01944 - - | A01944 - The bus is in the data exchange state and clock synchronous operation has been selected using the parameterizing telegram. Synchronization with the master sign-of-life (STW2.12 ... STW2.15) could not be completed because the sign-of-life is changing differently to how it was configured in the Tmapc time grid. | A01944 - ensure that the master correctly increments the sign-of-life in the master application clock cycle Tmapc. correct the interconnection of the master sign-of-life (p2045). Note: PB: PROFIBUS PN: PROFINET
| 1945 | A01945 - PROFIBUS: Connection to the Publisher failed | A01945 - Fault cause: %1 bin | A01945 - For PROFIBUS peer-to-peer data transfer, the connection to at least one Publisher has failed. Alarm value (r2124, interpret binary): Bit 0 = 1: Publisher with address in r2077[0], connection failed. ... Bit 15 = 1: Publisher with address in r2077[15], connection failed. | A01945 - check the PROFIBUS cables. carry out a first commissioning of the Publisher that has the failed connection.
| 1946 | F01946 (A) - PROFIBUS: Connection to the Publisher aborted | F01946 (A) - Fault cause: %1 bin | F01946 (A) - At this drive object, the connection to at least one Publisher for PROFIBUS peer-to-peer data transfer in cyclic operation has been aborted. Fault value (r0949, interpret binary): Bit 0 = 1: Publisher with address in r2077[0], connection aborted. ... Bit 15 = 1: Publisher with address in r2077[15], connection aborted. | F01946 (A) - check the PROFIBUS cables. check the state of the Publisher that has the aborted connection.
| 1950 | F01950 (N, A) - PB/PN: clock cycle synchronous operation synchronization unsuccessful | F01950 (N, A) - - | F01950 (N, A) - Synchronization of the internal clock cycle to the global control telegram has failed. The internal clock cycle exhibits an unexpected shift. | F01950 (N, A) - Only for internal Siemens troubleshooting. Note: PB: PROFIBUS PN: PROFINET
| 1951 | F01951 - CU SYNC: Synchronization application clock cycle missing | F01951 - %1 | F01951 - If DRIVE-CLiQ components with different application clock cycle are operated on a DRIVE-CLiQ port, this requires synchronization with the Control Unit. This synchronization routine was unsuccessful. Fault value (r0949, interpret decimal): Only for internal Siemens troubleshooting. | F01951 - carry out a POWER ON (switch-off/switch-on) for all components. upgrade the software of the DRIVE-CLiQ components. upgrade the Control Unit software. Note: If a Controller Extension is being used (e.g. CX32, NX10), then the following applies: Check whether the Controller Extension is issuing error messages, and if required, remove these.
| 1952 | F01952 - CU DRIVE-CLiQ: Synchronization of component not supported | F01952 - %1 | F01952 - The existing system configuration requires that the connected DRIVE-CLiQ components support the synchronization between the basic clock cycle, DRIVE-CLiQ clock cycle and the application clock cycle. However, not all DRIVE-CLiQ components have this functionality. Fault value (r0949, interpret decimal): Component number of the first faulty DRIVE-CLiQ component. | F01952 - Upgrade the firmware of the component specified in the fault value. Note: If required, also upgrade additional components in the DRIVE-CLiQ line.
| 1953 | A01953 - CU SYNC: Synchronization not completed | A01953 - %1 | A01953 - After the drive system is switched on, the synchronization between the basic clock cycle, DRIVE-CLiQ clock cycle and application clock cycle was started but was not completed within the selected time tolerance. Alarm value (r2124, interpret decimal): Only for internal Siemens troubleshooting. | A01953 - Carry out a POWER ON (switch-off/switch-on) for all components. If the error occurs after the drive sampling times were changed, and if a Terminal Module 31 (TM31) is being used, the sampling times (p0115, p4099) should be set as integer multiples to the drive clock cycles (p0115).
| 1954 | F01954 - CU DRIVE-CLiQ: Synchronization unsuccessful | F01954 - %1 | F01954 - Synchronization between the basic clock cycle, DRIVE-CLiQ clock cycle and application clock cycle was started and was not able to be successfully completed (e.g. after switch-on). Fault value (r0949, interpret decimal): Only for internal Siemens troubleshooting. | F01954 - 1. Remove the cause of a possible DRIVE-CLiQ fault. 2. Initiate a new synchronization, e.g. as follows: remove the PROFIBUS master and re-insert again. restart the PROFIBUS master. switch off the Control Unit and switch on again. carry out a Control Unit hardware reset (RESET button, p0972). carry out a parameter reset and download the saved parameters (p0009 = 30, p0976 = 2, 3).
| 1955 | A01955 - CU DRIVE-CLiQ: Synchronization DO not completed | A01955 - %1 | A01955 - After the drive system is switched on, the synchronization between the basic clock cycle, DRIVE-CLiQ clock cycle and application clock cycle was started but was not completed within the selected time tolerance. Alarm value (r2124, interpret decimal): Only for internal Siemens troubleshooting. | A01955 - Carry out a POWER ON (switch-off/switch-on) for all components of the DO.
| 1970 | A01970 - CBE25: cyclic connection interrupted | A01970 - %1 | A01970 - The cyclic connection to the PROFINET controller is interrupted. | A01970 - Establish the PROFINET connection and activate the PROFINET controller in the cyclic mode.
| 1971 | A01971 - CBE2x: maximum number of controllers exceeded | A01971 - Info 1: %1-/- Info 2: %2 | A01971 - A controller attempts to establish a connection to the drive, and as a consequence exceeds the permitted number of PROFINET connections. The alarm is automatically withdrawn after approx. 30 seconds. Alarm value (r2124, interpret hexadecimal): yyyyxxxx hex: yyyy = info. 1, xxxx = info. 2 Info 1 = 0: number of RT connections exceeded Info 1 > 0: number of IRT connections exceeded Info 2: permitted number of connections | A01971 - Check the configuration of the PROFINET controllers.
| 1979 | A01979 - CBE2x: internal error for cyclic data transfer | A01979 - %1 | A01979 - The cyclic actual values and/or setpoints were not transferred within the specified times. Alarm value (r2124, interpret hexadecimal): Only for internal Siemens troubleshooting. | A01979 - Correctly set T_io_input or T_io_output.
| 1980 | A01980 - PN: cyclic connection interrupted | A01980 - %1 | A01980 - The cyclic connection to the PROFINET controller is interrupted. | A01980 - Establish the PROFINET connection and activate the PROFINET controller in the cyclic mode.
| 1981 | A01981 - PN: Maximum number of controllers exceeded | A01981 - Info 1: %1-/- Info 2: %2 | A01981 - A controller attempts to establish a connection to the drive, and as a consequence exceeds the permitted number of PROFINET connections. The alarm is automatically withdrawn after approx. 30 seconds. Alarm value (r2124, interpret hexadecimal): yyyyxxxx hex: yyyy = info. 1, xxxx = info. 2 Info 1 = 0: number of RT connections exceeded Info 1 > 0: number of IRT connections exceeded Info 2: permitted number of connections | A01981 - Check the configuration of the PROFINET controllers.
| 1982 | A01982 - PN: second controller missing | A01982 - - | A01982 - Connections to two PROFINET controllers are expected. However, only the connection to a PROFINET controller is present. system redundancy is activated. | A01982 - Check the configuration of the PROFINET controllers.
| 1983 | A01983 - PN: system redundancy switchover running | A01983 - - | A01983 - The "PROFINET system redundancy" function is configured and the connection between the primary control and drive device is interrupted. The backup controller assumes control of the drive device. | A01983 - Not necessary. This alarm is automatically withdrawn after switchover has been completed.
| 1989 | A01989 - PN: internal cyclic data transfer error | A01989 - %1 | A01989 - The cyclic actual values and/or setpoints were not transferred within the specified times. Alarm value (r2124, interpret hexadecimal): Only for internal Siemens troubleshooting. | A01989 - Correctly set T_io_input or T_io_output.
| 1990 | A01990 (F) - USS: PZD configuration error | A01990 (F) - %1 | A01990 (F) - The configuration of the process data (PZD) for the USS protocol is incorrect. Alarm value (r2124, interpret decimal): 2: PZD amount (p2022) too great for the first drive object (p978[0]). The number of possible PZD items in a drive object is determined by the number of indices in r2050/p2051. | A01990 (F) - For alarm value = 2: Check the amount of USS PZD (p2022) and the maximum PZD amount (r2050/p2051) for the first drive object (p0978[0]).
| 2000 | A02000 - Function generator: Start not possible | A02000 - - | A02000 - The function generator has already been started. | A02000 - Stop the function generator and restart again if necessary. Note: The alarm is reset as follows: remove the cause of this alarm. restart the function generator.
| 2005 | A02005 - Function generator: Drive does not exist | A02005 - %1 | A02005 - The drive object specified for connection does not exist. | A02005 - Use the existing drive object with the corresponding number. Note: The alarm is reset as follows: remove the cause of this alarm. restart the function generator.
| 2006 | A02006 - Function generator: No drive specified for connection | A02006 - - | A02006 - No drive specified for connection in p4815. | A02006 - At least one drive to be connected must be specified in p4815. Note: The alarm is reset as follows: remove the cause of this alarm. restart the function generator.
| 2007 | A02007 - Function generator: Drive not SERVO / VECTOR / DC_CTRL | A02007 - %1 | A02007 - The drive object specified for connection is not a SERVO / VECTOR or DC_CTRL. | A02007 - Use a SERVO / VECTOR / DC_CTRL drive object with the corresponding number. Note: The alarm is reset as follows: remove the cause of this alarm. restart the function generator.
| 2008 | A02008 - Function generator: Drive specified a multiple number of times | A02008 - %1 | A02008 - The drive object specified for connection is already specified. Alarm value (r2124, interpret decimal): Drive object number of the drive object that is specified a multiple number of times. | A02008 - Specify a different drive object. Note: The alarm is reset as follows: remove the cause of this alarm. restart the function generator.
| 2009 | A02009 - Function generator: Illegal mode | A02009 - %1 | A02009 - The set operating mode (p1300) of the drive object is not permissible when using the function generator. Alarm value (r2124, interpret decimal): Number of the drive object involved. | A02009 - Change the operating mode for this drive object to p1300 = 20 (encoderless speed control) or p1300 = 21 (speed control with encoder). Note: The alarm is reset as follows: remove the cause of this alarm. restart the function generator.
| 2010 | A02010 - Function generator: Speed setpoint from the drive is not zero | A02010 - - | A02010 - The speed setpoint of a drive selected for connection is greater than the value for the standstill detection set using p1226. | A02010 - For all of the drives specified for connection, set the speed setpoints to zero. Note: The alarm is reset as follows: remove the cause of this alarm. restart the function generator.
| 2011 | A02011 - Function generator: The actual drive speed is not zero | A02011 - - | A02011 - The speed actual value of a drive selected for connection is greater than the value for the standstill detection set using p1226. | A02011 - Set the relevant drives to zero speed before starting the function generator. Note: The alarm is reset as follows: remove the cause of this alarm. restart the function generator.
| 2015 | A02015 - Function generator: Drive enable signals missing | A02015 - - | A02015 - The master control and/or enable signals are missing to connect to the specified drive. | A02015 - Fetch the master control to the specified drive object and set all enable signals. Note: The alarm is reset as follows: remove the cause of this alarm. restart the function generator.
| 2016 | A02016 - Function generator: Magnetizing running | A02016 - %1 | A02016 - Magnetizing has not yet been completed on a drive object specified for connection. Alarm value (r2124, interpret decimal): Number of the drive object involved. | A02016 - Wait for magnetizing of the motor (r0056.4). Note: The alarm is reset as follows: restart the function generator.
| 2020 | A02020 - Function generator: Parameter cannot be changed | A02020 - - | A02020 - This parameter setting cannot be changed when the function generator is active (p4800 = 1). | A02020 - stop the function generator before parameterizing (p4800 = 0). if required, start the function generator (p4800 = 1). Note: The alarm is reset as follows: remove the cause of this alarm. restart the function generator.
| 2025 | A02025 - Function generator: Period too short | A02025 - - | A02025 - The value for the period is too short. | A02025 - Check and adapt the value for the period. Note: The alarm is reset as follows: remove the cause of this alarm. restart the function generator.
| 2026 | A02026 - Function generator: Pulse width too high | A02026 - - | A02026 - The selected pulse width is too high. The pulse width must be less than the period duration. | A02026 - Reduce pulse width. Note: The alarm is reset as follows: remove the cause of this alarm. restart the function generator.
| 2030 | A02030 - Function generator: Physical address equals zero | A02030 - - | A02030 - The specified physical address is zero. | A02030 - Set a physical address with a value other than zero. Note: The alarm is reset as follows: remove the cause of this alarm. restart the function generator.
| 2040 | A02040 - Function generator: Illegal value for offset | A02040 - - | A02040 - The value for the offset is higher than the value for the upper limit or lower than the value for the lower limit. | A02040 - Adjust the offset value accordingly. Note: The alarm is reset as follows: remove the cause of this alarm. restart the function generator.
| 2041 | A02041 - Function generator: Illegal value for bandwidth | A02041 - - | A02041 - The bandwidth referred to the time slice clock cycle of the function generator has either been set too low or too high. Depending on the time slice clock cycle, the bandwidth is defined as follows: Bandwidth_max = 1 / (2 x time slice clock cycle) Bandwidth_min = Bandwidth_max / 100000 Example: Assumption: p4830 = 125 µs -> Bandwidth_max = 1 / (2 x 125 µs) = 4000 Hz -> Bandwidth_min = 4000 Hz / 100000 = 0.04 Hz Note: p4823: Function generator bandwidth p4830: Function generator time slice clock cycle | A02041 - Check the value for the bandwidth and adapt accordingly. Note: The alarm is reset as follows: remove the cause of this alarm. restart the function generator.
| 2047 | A02047 - Function generator: Time slice clock cycle invalid | A02047 - - | A02047 - The time slice clock cycle selected does not match any of the existing time slices. | A02047 - Enter an existing time slice clock cycle. The existing time slices can be read out via p7901. Note: The alarm is reset as follows: remove the cause of this alarm. restart the function generator.
| 2050 | A02050 - Trace: Start not possible | A02050 - - | A02050 - The trace has already been started. | A02050 - Stop the trace and, if necessary, start again.
| 2051 | A02051 - Trace: recording not possible as a result of know-how protection | A02051 - initiating recorder: %1-/- parameter %2 | A02051 - TRACE recording is not possible as at least one signal or trigger signal being used is under know-how protection. Alarm value (r2124, interpret hexadecimal): bbbbaaaa hex: aaaa = 1: recorder 0 aaaa = 2: recorder 1 aaaa = 3: recorders 0 and 1 bbbb = parameter number (hexadecimal), that was not able to be written to. | A02051 - Temporarily activate or deactivate know-how protection (p7766). include the signal in the OEM exception list (p7763, p7764). Where relevant do not record the signal.
| 2055 | A02055 - Trace: Recording time too short | A02055 - - | A02055 - The trace duration is too short. The minimum is twice the value of the trace clock cycle. | A02055 - Check the selected recording time and, if necessary, adjust.
| 2056 | A02056 - Trace: Recording cycle too short | A02056 - - | A02056 - The selected recording cycle is shorter than the selected basic clock cycle 0 (p0110[0]). | A02056 - Increase the value for the trace cycle.
| 2057 | A02057 - Trace: Time slice clock cycle invalid | A02057 - - | A02057 - The time slice clock cycle selected does not match any of the existing time slices. | A02057 - Enter an existing time slice clock cycle. The existing time slices can be read out via p7901.
| 2058 | A02058 - Trace: Time slice clock cycle for endless trace not valid | A02058 - - | A02058 - The selected time slice clock cycle cannot be used for the endless trace | A02058 - Enter the clock cycle of an existing time slice with a cycle time >= 2 ms for up to 4 recording channels or >= 4 ms from 5 recording channels per trace. The existing time slices can be read out via p7901.
| 2059 | A02059 - Trace: Time slice clock cycle for 2 x 8 recording channels not valid | A02059 - - | A02059 - The selected time slice clock cycle cannot be used for more than 4 recording channels. | A02059 - Enter the clock cycle of an existing time slice with a cycle time >= 4 ms or reduce the number of recording channels to 4 per trace. The existing time slices can be read out via p7901.
| 2060 | A02060 - Trace: Signal to be traced missing | A02060 - - | A02060 - a signal to be traced was not specified. the specified signals are not valid. | A02060 - specify the signal to be traced. check whether the relevant signal can be traced.
| 2061 | A02061 - Trace: Invalid signal | A02061 - - | A02061 - the specified signal does not exist. the specified signal can no longer be traced (recorded). | A02061 - specify the signal to be traced. check whether the relevant signal can be traced.
| 2062 | A02062 - Trace: Invalid trigger signal | A02062 - - | A02062 - a trigger signal was not specified. the specified signal does not exist. the specified signal is not a fixed-point signal. the specified signal cannot be used as a trigger signal for the trace. | A02062 - Specify a valid trigger signal.
| 2063 | A02063 - Trace: Invalid data type | A02063 - %1 | A02063 - The specified data type to select a signal using a physical address is invalid. | A02063 - Use a valid data type.
| 2070 | A02070 - Trace: Parameter cannot be changed | A02070 - - | A02070 - The trace parameter settings cannot be changed when the trace is active. | A02070 - stop the trace before parameterization. if required, start the trace.
| 2075 | A02075 - Trace: Pretrigger time too long | A02075 - - | A02075 - The selected pretrigger time must be shorter than the trace time. | A02075 - Check the pretrigger time setting and change if necessary.
| 2080 | F02080 - Trace: Parameterization deleted due to unit changeover | F02080 - - | F02080 - The trace parameterization in the drive unit was deleted due to a unit changeover or a change in the reference parameters. | F02080 - Restart trace.
| 2085 | A02085 - Message function: Parameterization error | A02085 - parameter: %1-/- index:%2 | A02085 - A parameterization error was identified when starting the variable message function. Alarm value (r2124, interpret decimal): yyxxxx dec: yy = index, xxxx = parameter | A02085 - Correct the parameter and restart. Note: The alarm is automatically withdrawn when stopping, or when successfully starting the variable message function.
| 2095 | A02095 - MTrace 0: multiple trace cannot be activated | A02095 - - | A02095 - The following functions or settings are not permissible in conjunction with a multiple trace (trace recorder 0): measuring function long-time trace trigger condition "immediate recording start" (IMMEDIATE) trigger condition "start with function generator" (FG_START) | A02095 - if required, deactivate the multiple trace (p4840[0] = 0). deactivate function or setting that is not permissible
| 2096 | A02096 - MTrace 0: cannot be saved | A02096 - %1 | A02096 - It is not possible to save the measurement results of a multiple trace on the memory card (trace recorder 0). A multiple trace is not started or is canceled. Alarm value (r2124, interpret decimal): 1: Memory card cannot be accessed. card is not inserted or is blocked by a mounted USB drive. 3: data save operation to slow. a second trace has been completed before the measurement results of the first trace were able to be saved. writing the measurement result files to the card is blocked by the parameter save. 4: Data save operation canceled. for instance, the file required for the data save operation was not able to be found. | A02096 - insert or remove the memory card. use a larger memory card. configure a longer trace time or use an endless trace. avoid saving parameters while a multiple trace is running. check whether other functions are presently accessing measurement result files.
| 2097 | A02097 - MTrace 1: multiple trace cannot be activated | A02097 - - | A02097 - The following functions or settings are not permissible in conjunction with a multiple trace (trace recorder 1): measuring function long-time trace trigger condition "immediate recording start" (IMMEDIATE) trigger condition "start with function generator" (FG_START) | A02097 - if required, deactivate the multiple trace (p4840[1] = 0). deactivate function or setting that is not permissible
| 2098 | A02098 - MTrace 1: cannot be saved | A02098 - %1 | A02098 - It is not possible to save the measurement results of a multiple trace on the memory card (trace recorder 1). A multiple trace is not started or is canceled. Alarm value (r2124, interpret decimal): 1: Memory card cannot be accessed. card is not inserted or is blocked by a mounted USB drive. 3: data save operation to slow. a second trace has been completed before the measurement results of the first trace were able to be saved. writing the measurement result files to the card is blocked by the parameter save. 4: Data save operation canceled. for instance, the file required for the data save operation was not able to be found. | A02098 - insert or remove the memory card. use a larger memory card. configure a longer trace time or use an endless trace. avoid saving parameters while a multiple trace is running. check whether other functions are presently accessing measurement result files.
| 2099 | A02099 - Trace: Insufficient Control Unit memory | A02099 - - | A02099 - The memory space still available on the Control Unit is no longer sufficient for the trace function. | A02099 - Reduce the memory required, e.g. as follows: reduce the trace time. increase the trace clock cycle. reduce the number of signals to be traced.
| 2100 | A02100 - Drive: Computing dead time current controller too short | A02100 - %1 | A02100 - The value in p0118 produces a dead time of one clock cycle because it is prior to setpoint availability. Possible causes: a parameter backup with a version higher than 4.3 was loaded to a version less than or equal to 4.3. the system properties after replacing a component no longer match the parameter assignment. Alarm value (r2134, floating point): Minimum value for p0118 where dead time no longer occurs. | A02100 - set p0118 to zero. set p0118 to a value greater than or equal to the alarm value (for p1810.11 = 1) set p0117 (from the device) to an automatic setting (p0117 = 1). check the firmware versions of the components involved.
| 2150 | A02150 - TEC: Technology Extension cannot be loaded | A02150 - %1 | A02150 - The system was not able to load a Technology Extension. Alarm value (r2124, interpret hexadecimal): 10 hex (16 dec): The interface version in the DCB user library is not compatible to the DCC standard library that has been loaded. 12 hex (18 dec): A technology package was not able to be downloaded to a Control Unit because the warm restart necessary was not able to be performed. Only for internal Siemens troubleshooting. | A02150 - carry out a warm restart (p0009 = 30, p0976 = 2, 3). carry out a POWER ON (switch-off/switch-on) for all components. upgrade firmware to later version. contact Technical Support. For alarm value = 10 hex (16 dec): Load a compatible DCB user library (compatible to the interface of the DCC standard library). For alarm value = 12 hex (18 dec): Carry out a POWER ON (switch-off/switch-on) for all components. Note: DCB: Drive Control Block DCC: Drive Control Chart TEC: Technology Extension
| 2151 | F02151 (A) - TEC: internal software error | F02151 (A) - %1 | F02151 (A) - An internal software error has occurred within a Technology Extension. Fault value (r0949, interpret hexadecimal): Only for internal Siemens troubleshooting. | F02151 (A) - carry out a POWER ON (switch-off/switch-on) for all components. upgrade firmware to later version. contact Technical Support. replace the Control Unit. Note: TEC: Technology Extension
| 2152 | F02152 (A) - TEC: insufficient memory | F02152 (A) - %1 | F02152 (A) - Too many functions have been configured on this Control Unit (e.g. too many drives, function modules, data sets, Technology Extensions, blocks, etc). Fault value (r0949, interpret decimal): Only for internal Siemens troubleshooting. | F02152 (A) - change the configuration on this Control Unit (e.g. fewer drives, function modules, data sets, Technology Extensions, blocks, etc). use an additional Control Unit. Note: TEC: Technology Extension
| 2153 | F02153 - TEC: technology function does not exist | F02153 - - | F02153 - A technology function (e.g. Technology Extension, DCB library) does not exist on the drive device. When configuring, a technology function is activated, which does not exist on the drive device. This can occur when downloading a project or when powering up. | F02153 - load the required technology function to the drive device. if required, deactivate the technology function not required in the configuration. Note: DCB: Drive Control Block TEC: Technology Extension
| 3000 | F03000 - NVRAM fault on action | F03000 - %1 | F03000 - A fault occurred during execution of action p7770 = 1 or 2 for the NVRAM data. Fault value (r0949, interpret hexadecimal): yyxx hex: yy = fault cause, xx = application ID yy = 1: The action p7770 = 1 is not supported by this version if Drive Control Chart (DCC) is activated for the drive object concerned. yy = 2: The data length of the specified application is not the same in the NVRAM and the backup. yy = 3: The data checksum in p7774 is not correct. yy = 4: No data available to load. | F03000 - Perform the remedy according to the results of the troubleshooting. if necessary, start the action again.
| 3001 | F03001 - NVRAM checksum incorrect | F03001 - %1 | F03001 - A checksum error occurred when evaluating the non-volatile data (NVRAM) on the Control Unit. The NVRAM data affected was deleted. | F03001 - Carry out a POWER ON (switch-off/switch-on) for all components.
| 3500 | F03500 (A) - TM: Initialization | F03500 (A) - %1 | F03500 (A) - When initializing the Terminal Modules, the terminals of the Control Unit or the Terminal Board 30, an internal software error has occurred. Fault value (r0949, interpret decimal): yxxx dex y = Only for internal Siemens troubleshooting xxx = component number (p0151) | F03500 (A) - switch-off/switch-on the power supply for the Control Unit. check the DRIVE-CLiQ connection. if required, replace the Terminal Module. The Terminal Module should be directly connected to a DRIVE-CLiQ socket of the Control Unit. If the fault occurs again, replace the Terminal Module.
| 3501 | A03501 - TM: Sampling time change | A03501 - - | A03501 - The sampling times of the inputs/outputs were changed. This change only becomes valid after the next boot. | A03501 - Carry out a POWER ON.
X | 3505 | F03505 (N, A) - CU: Analog input wire breakage | F03505 (N, A) - %1 | F03505 (N, A) - The wire-break monitoring for an analog input has responded. The input value of the analog input has exceeded the threshold value parameterized in p0761[0]. p0756[0]: analog input 0 (X131.7/X131.8) Fault value (r0949, interpret decimal): Note: For the following analog input type, the wire breakage monitoring is active: p0756[0] = 3 (4 ... 20 mA with monitoring) | F03505 (N, A) - check the wiring to the signal source for interruptions. check the magnitude of the injected current - it is possible that the infed signal is too low. check the load resistor (250 Ohm). Note: The input current measured by the analog input can be read in r0752[0]. For p756[0] = 3 (unipolar current input monitored (+4 ... +20 mA)) the following applies: A current less than 4 mA is not displayed in r752[0] - but instead r752[0] = 4 mA is output.
| 3506 | A03506 (F, N) - 24 V power supply missing | A03506 (F, N) - %1 | A03506 (F, N) - The 24 V power supply for the digital outputs (X124) is missing. | A03506 (F, N) - Check the terminals for the power supply voltage (X124, L1+, M).
X | 3507 | A03507 (F, N) - Digital output not set | A03507 (F, N) - %1 | A03507 (F, N) - Despite specification by the signal source the digital output has not been set. Possible causes: power supply missing. the digital output is in current limiting (e.g. due to short-circuit). the digital output is being used for Safety Extended Functions. the control has authority to access the digital output by means of direct access (see also r0729). Alarm value (r2124, interpret bitwise binary): Digital output involved (structured the same as r0747). | A03507 (F, N) - check the 24 V power supply (e.g. X130.6 for CU310-2, ground is X130.5). check the output terminals for short-circuits. reset the signal source of the digital output for use by Safety Extended Functions. carry out a POWER ON (switch-off/switch-on).
X | 3510 | A03510 (F, N) - CU: Calibration data not plausible | A03510 (F, N) - %1 | A03510 (F, N) - During booting, the calibration data for the analog inputs is read and checked with respect to plausibility. At least one calibration data point was determined to be invalid. | A03510 (F, N) - switch-off/switch-on the power supply for the Control Unit. check the DRIVE-CLiQ wiring. Note: If it reoccurs, then replace the module. In principle, operation could continue. The analog channel involved possibly does not achieve the specified accuracy.
| 3550 | A03550 - TM: Speed setpoint filter natural frequency > Shannon frequency | A03550 - - | A03550 - The natural filter frequency of the speed setpoint filter (p1417) is greater than or equal to the Shannon frequency. The Shannon frequency is calculated according to the following formula: 0.5 / p4099[3] | A03550 - Reduce the natural frequency of the speed setpoint filter (PT2 low pass) (p1417).
| 3590 | F03590 (N, A) - TM: Module not ready | F03590 (N, A) - %1 | F03590 (N, A) - The Terminal Module involved does not send a ready signal and no valid cyclic data. Fault value (r0949, interpret decimal): Drive object number of the Terminal Module involved. | F03590 (N, A) - check the 24 V power supply. check the DRIVE-CLiQ wiring. check whether the sampling time of the drive object involved is not equal to zero (p4099[0]).
| 5000 | A05000 (N) - Power unit: Overtemperature heat sink AC inverter | A05000 (N) - - | A05000 (N) - The alarm threshold for overtemperature at the inverter heat sink has been reached. The response is set using p0290. If the heat sink temperature exceeds the value set in p0292[0], then fault F30004 is output. | A05000 (N) - Check the following: is the ambient temperature within the defined limit values? have the load conditions and the load duty cycle been appropriately dimensioned? has the cooling failed?
X | 5001 | A05001 (N) - Power unit: Overtemperature depletion layer chip | A05001 (N) - - | A05001 (N) - Alarm threshold for overtemperature of the power semiconductor in the AC converter has been reached. Note: the response is set using p0290. if the temperature of the barrier layer increases by the value set in p0292[1], then fault F30025 is initiated. | A05001 (N) - Check the following: is the ambient temperature within the defined limit values? have the load conditions and the load duty cycle been appropriately dimensioned? has the cooling failed? pulse frequency too high?
| 5002 | A05002 (N) - Power unit: Air intake overtemperature | A05002 (N) - - | A05002 (N) - The alarm threshold for the air intake overtemperature has been reached. For air-cooled power units, the threshold is 42 °C (hysteresis 2 K). The response is set using p0290. If the air intake temperature increases by an additional 13 K, then fault F30035 is output. | A05002 (N) - Check the following: is the ambient temperature within the defined limit values? has the fan failed? Check the direction of rotation.
| 5003 | A05003 (N) - Power unit: Internal overtemperature | A05003 (N) - - | A05003 (N) - The alarm threshold for internal overtemperature has been reached. If the temperature inside the power unit increases by an additional 5 K, then fault F30036 is triggered. | A05003 (N) - Check the following: is the ambient temperature within the defined limit values? has the fan failed? Check the direction of rotation.
| 5004 | A05004 (N) - Power unit: Rectifier overtemperature | A05004 (N) - - | A05004 (N) - The alarm threshold for the overtemperature of the rectifier has been reached. The response is set using p0290. If the temperature of the rectifier increases by an additional 5 K, then fault F30037 is triggered. | A05004 (N) - Check the following: is the ambient temperature within the defined limit values? have the load conditions and the load duty cycle been appropriately dimensioned? has the fan failed? Check the direction of rotation. has a phase of the line supply failed? is an arm of the supply (incoming) rectifier defective?
| 5005 | A05005 - Cooling unit: Cooling medium flow rate too low | A05005 - %1 | A05005 - Cooling unit: Alarm - flow rate has fallen below the alarm value | A05005 - check the feedback signals and parameter assignment (p0260 ... p0267). check the coolant feed.
| 5006 | A05006 (N) - Power unit: Overtemperature thermal model | A05006 (N) - - | A05006 (N) - The temperature difference between the chip and heat sink has exceeded the permissible limit value (blocksize power units only). Depending on p0290, an appropriate overload response is initiated. | A05006 (N) - Not necessary. This alarm is automatically withdrawn once the limit value has been fallen below. Note: If the alarm is not automatically withdrawn and the temperature continues to rise, this can result in fault F30024.
| 5007 | N05007 (A) - Power unit: Overtemperature thermal model (chassis PU) | N05007 (A) - - | N05007 (A) - The temperature difference between the chip and heat sink has exceeded the permissible limit value (r0293) (chassis power units only). Depending on p0290, an appropriate overload response is initiated. | N05007 (A) - Not necessary. This alarm is automatically withdrawn once the limit value has been fallen below.
| 5050 | F05050 - Parallel circuit: Pulse enable in spite of pulse inhibit | F05050 - %1 | F05050 - A power unit signals that the pulses are enabled although the pulses are inhibited. Fault value (r0949, interpret decimal): Number of the power unit involved. | F05050 - The power unit is defective and must be replaced.
| 5051 | F05051 - Parallel circuit: Power unit pulse enable missing | F05051 - %1 | F05051 - For one or several power units, the pulses were not able to be enabled. Fault value (r0949, interpret decimal): Number of the power unit involved. | F05051 - acknowledge power unit faults that are still present. inhibit the pulses of the power unit involved (p7001).
| 5052 | A05052 (F) - Parallel circuit: Illegal current asymmetry | A05052 (F) - %1 | A05052 (F) - The deviation of the individual currents of the power units exceeds the alarm threshold specified in p7010. Alarm value (r2124, interpret decimal): 1: Phase U. 2: Phase V. 3: Phase W. | A05052 (F) - inhibit the pulses of the faulted power unit (p7001). check the connecting cables. Loose contacts can cause current spikes. the motor reactors are non-symmetrical or faulty and must be replaced. the CTs must be calibrated or replaced.
| 5053 | A05053 (F) - Parallel circuit: Inadmissible DC link voltage asymmetry | A05053 (F) - - | A05053 (F) - The deviation of the DC link voltage measured values exceeds the alarm threshold specified in p7011. | A05053 (F) - inhibit the pulses of the faulted power unit (p7001). check the DC link connecting cables. the DC link voltage measurement is incorrect and must be calibrated or renewed.
| 5054 | A05054 (N) - Parallel circuit: Power unit deactivated | A05054 (N) - %1 | A05054 (N) - For the drive object involved, fewer power units connected in parallel are active than exist in the target topology. Operation is only possible at reduced power (power derating). | A05054 (N) - Re-activate the deactivated power units if required.
X | 5055 | F05055 - Parallel connection: Power units with illegal code numbers | F05055 - Parameter: %1 | F05055 - The code numbers of the power units are not permissible. For parallel circuit configurations, only power units with identical power unit data may be used. Possible causes: the code numbers of the power units do not match. For booksize drive units, the following additionally applies: a parallel connection is not possible for the power units being used. there are too many power units being used in the parallel connection. Fault value (r0949, interpret decimal): Parameter in which the inadmissible power unit code number was detected. | F05055 - Use power units with the same code number. For booksize drive units, the following additionally applies: use power units which are permitted for a parallel connection. reduce the number of power units being used in the parallel connection.
| 5056 | F05056 - Parallel circuit: Power unit EEPROM versions differ | F05056 - Parameter: %1 | F05056 - The EEPROM versions of the power units do not match. Fault value (r0949, interpret decimal): Parameter in which the first different version number was detected. | F05056 - Use power units with the same EEPROM version. Note: For parallel circuit configurations, only power units with identical EEPROM versions may be used.
| 5057 | F05057 - Parallel circuit: Power unit firmware versions differ | F05057 - Parameter: %1 | F05057 - The firmware versions of the power units connected in parallel do not match. Fault value (r0949, interpret decimal): Parameter in which the first different version number was detected. | F05057 - Use power units with the same firmware version. For parallel circuit configurations, only power units with identical firmware versions may be used.
| 5058 | F05058 - Parallel circuit: VSM EEPROM versions differ | F05058 - Parameter: %1 | F05058 - The EEPROM versions of the Voltage Sensing Modules (VSM) do not match. Fault value (r0949, interpret decimal): Parameter in which the first different version number was detected. | F05058 - For parallel circuit configurations, only Voltage Sensing Modules (VSM) with identical EEPROM versions may be used.
| 5059 | F05059 - Parallel circuit: VSM firmware versions differ | F05059 - Parameter: %1 | F05059 - The firmware versions of the Voltage Sensing Module (VSM) do not match. Fault value (r0949, interpret decimal): Parameter in which the first different version number was detected. | F05059 - For parallel circuit configurations, only Voltage Sensing Modules (VSM) with identical firmware versions may be used.
| 5060 | F05060 - Parallel circuit: Power unit firmware version does not match | F05060 - Parameter: %1 | F05060 - Firmware from version V02.30.01.00 is required when connecting the power units in parallel. | F05060 - Update the firmware of the power units (at least V02.30.01.00).
| 5061 | F05061 - Infeed VSM count | F05061 - %1 | F05061 - The number of active Voltage Sensing Modules (VSM) for the drive object infeed with chassis power units is not correct. For A_Infeed, each active power unit must be assigned an active VSM also for a parallel circuit configuration. For S_Infeed, the active drive object, must be assigned at least one active VSM. Fault value (r0949, interpret decimal): Number of VSMs that are currently assigned to the drive object. | F05061 - Adapts the number of active Voltage Sensing Modules (VSM).
| 5064 | F05064 - Parallel connection: Pulse synchronization error | F05064 - - | F05064 - The pulse synchronization of at least one of the power units connected in parallel is incorrect. | F05064 - Restart the drive system.
| 5065 | A05065 (F, N) - Voltage measured values not plausible | A05065 (F, N) - %1 | A05065 (F, N) - The voltage measurement does not supply any plausible values and is not used. Alarm value (r2124, interpret bitwise binary): Bit 1: Phase U Bit 2: Phase V Bit 3: Phase W | A05065 (F, N) - The following parameterization must be made in order to deactivate the alarm: Deactivate voltage measurement (p0247.0 = 0). Deactivate flying restart with voltage measurement (p0247.5 = 0) and deactivate fast flying restart (p1780.11 = 0).
| 5118 | F05118 (A) - Precharging contactor simultaneity monitoring time exceeded | F05118 (A) - fault cause: %1-/- additional information: %2 | F05118 (A) - A feedback signal for the precharging contactor (ALM, SLM, BLM diode) or the line contactor (BLM thyristor) interconnected and the simultaneity monitoring (p0255[4, 6]) activated. After opening or closing a contactor of the parallel connection, after a monitoring time has elapsed, not all of the contactors have assumed the same state. Fault value (r0949, interpret binary): yyyyxxxx hex: yyyy = supplementary information, xxxx = fault cause Fault cause: Bit 0 = 1: simultaneity error when closing the contactors. Bit 1 = 1: simultaneity error when opening the contactors. Supplementary information: Bit 0 = 1: PDS0 contactor is closed. Bit 1 = 1: PDS1 contactor is closed. Bit 2 = 1: PDS2 contactor is closed. Bit 3 = 1: PDS3 contactor is closed. Bit 4 = 1: PDS4 contactor is closed. Bit 5 = 1: PDS5 contactor is closed. Bit 6 = 1: PDS6 contactor is closed. Bit 7 = 1: PDS7 contactor is closed. Note: ALM: Active Line Module BLM: Basic Line Module PDS: Power unit Data Set SLM: Smart Line Module | F05118 (A) - check the monitoring time setting (p0255[4, 6]). check the wiring and control of the contactor. if required, replace the contactor.
| 5119 | F05119 (A) - Bypass contactor simultaneity monitoring time exceeded | F05119 (A) - fault cause: %1-/- additional information: %2 | F05119 (A) - A feedback signal for the bypass contactor is interconnected and the simultaneity monitoring (p0255[5, 7]) activated. After opening or closing a contactor of the parallel connection, after a monitoring time has elapsed, not all of the contactors have assumed the same state. Fault value (r0949, interpret binary): yyyyxxxx hex: yyyy = supplementary information, xxxx = fault cause Fault cause: Bit 0 = 1: simultaneity error when closing the contactors. Bit 1 = 1: simultaneity error when opening the contactors. Supplementary information: Bit 0 = 1: PDS0 contactor is closed. Bit 1 = 1: PDS1 contactor is closed. Bit 2 = 1: PDS2 contactor is closed. Bit 3 = 1: PDS3 contactor is closed. Bit 4 = 1: PDS4 contactor is closed. Bit 5 = 1: PDS5 contactor is closed. Bit 6 = 1: PDS6 contactor is closed. Bit 7 = 1: PDS7 contactor is closed. Note: PDS: Power unit Data Set | F05119 (A) - check the monitoring time setting (p0255[5, 7]). check the wiring and control of the contactor. if required, replace the contactor.
| 6000 | F06000 - Infeed: Precharging monitoring time expired | F06000 - - | F06000 - After the line contactor closes the power unit does not signal the READY state within the monitoring time (p0857). The end of the DC link precharging was not able to be completed for one of the following reasons: 1) There is no line supply voltage connected. 2) The line contactor/line side switch has not been closed. 3) The line supply voltage is too low. 4) Line supply voltage incorrectly set (p0210). 5) The precharging resistors are overheated as there were too many precharging operations per time unit. 6) The precharging resistors are overheated as the DC link capacitance is too high. 7) The precharging resistors are overheated because when there is no "ready for operation" (r0863.0) of the infeed unit, power is taken from the DC link. 8) The precharging resistors are overheated as the line contactor was closed during the DC link fast discharge through the Braking Module. 9) The DC link has either a ground fault or a short-circuit. 10) The precharging circuit is possibly defective (only for chassis units). | F06000 - In general: check the line supply voltage at the connecting terminals. check the line supply voltage setting (p0210). check the monitoring time and, if required, increase (p0857). where relevant, observe additional power unit messages/signals (e.g. F30027). the following applies to booksize units: Wait (approx. 8 min.) until the precharging resistors have cooled down. For this purpose, preferably disconnect the infeed unit from the line supply. For 5): carefully observe the permissible precharging frequency (refer to the appropriate Equipment Manual). For 6): check the total capacitance of the DC link and reduce in accordance with the maximum permissible DC link capacitance if necessary (refer to the appropriate Equipment Manual) For 7): interconnect the ready-for-operation signal from the infeed unit (r0863.0) in the enable logic of the drives connected to this DC link For 8): check the connections of the external line contactor. The line contactor must be open during DC link fast discharge. For 9): check the DC link for ground faults or short circuits.
| 6010 | F06010 - Infeed: Power unit EP 24 V missing in operation | F06010 - - | F06010 - In operation, the pulse enable via terminal EP at the Line Module (X21.3, X21.4) was withdrawn. Note: EP: Enable Pulses (pulse enable) | F06010 - do not open the line side switch in operation - only when the pulses are inhibited. check the wiring of terminal EP (X21.3, X21.4) at the Line Module to exclude any poor contacts.
| 6050 | F06050 - Infeed: Smart Mode not supported | F06050 - - | F06050 - The power unit does not support the Smart Mode or pulse frequency wobbulation is activated (p1810). | F06050 - set the suitable sampling time 250 µs <= p0115[0] <= 400 µs (e.g. by setting p0112 and p0115 to the factory setting). upgrade the power unit software and/or hardware for the Smart Mode. The availability of the Smart Mode function is displayed in r0192. when the software gating unit is activated (p1810.2 = 1 or p1810.13 = 1), then the Smart Mode is not permissible. Either the Smart Motor must be deactivated (p3400.0 = 0) or the software gating unit must be deactivated. for A_INF the following applies: deactivate the Smart Mode using p3400.0 = 0, and activate closed-loop voltage control with p3400.3 = 1. For booksize power units, it must be noted that for a supply voltage p0210 > 415 V only the Smart Mode is possible in the presetting. If DC link voltages above 660 V are permissible in the application, then voltage-controlled operation can be activated with p0280, p0210, p3400 and p3510. The information regarding p0210 should be carefully noted.
| 6052 | F06052 - Infeed: Filter temperature evaluation not supported | F06052 - - | F06052 - The power unit does not support filter temperature evaluation. This feature (r0192.11) is required when an Active Interface Module is used as a line filter (p0220 = 41 ... 45). | F06052 - Upgrade the firmware for the power unit to a later version.
| 6080 | F06080 (A) - Infeed: parameter error | F06080 (A) - Parameter: %1 | F06080 (A) - An infeed parameter is incorrectly set. Fault value (r0949, interpret decimal): Number of the parameter involved. | F06080 (A) - Appropriately change the parameter specified in the fault value.
| 6100 | F06100 - Infeed: Shutdown due to line supply undervoltage condition | F06100 - %1 | F06100 - The filtered (steady-state) value of the line supply voltage is less than the fault threshold (p0283). Fault condition: Vrms < p0283 * p0210 Fault value (r0949, floating point): Actual steady-state line supply voltage. Note: The occurrence of this fault is delayed by the time in p3492. If the fault is removed during this design time, then the power unit is not tripped (shut down). | F06100 - check the line supply. check the line supply voltage (p0210). check the threshold value (p0283).
| 6105 | A06105 (F) - Infeed: Line supply undervoltage | A06105 (F) - %1 | A06105 (F) - The filtered (steady-state) value of line supply voltage is lower than the alarm threshold (p0282). Alarm condition: Vrms < p0282 * p0210 Alarm value (r2124, floating point): Actual steady-state line supply voltage. | A06105 (F) - check the line supply. check the line supply voltage (p0210). check the alarm threshold (p0282).
| 6200 | F06200 - Infeed: One or several line phases failed | F06200 - - | F06200 - Failure overvoltage in one or several line supply phases. The fault can be output in two operating states: 1. During the switch-on phase of the infeed unit. The measured line supply angle deviates from the regular characteristic for a 3-phase system - the PLL cannot be synchronized. The fault occurs immediately after switch-on if, when operating with a Voltage Sensing Module (VSM), the phase assignment L1, L2, L3 at the VSM differs from the phase assignment at the power unit. 2. While the infeed is operational. During an active line voltage alarm (A06205) or current symmetry alarm (A06206), an additional fault occurred, which resulted in a shutdown. Alarm values A06205 and A06206 could provide additional information about the cause of the shutdown. Possible causes: voltage dip on the line side or phase failure or overvoltage lasting longer than 10 ms. overload condition on the load side with peak current. line reactor missing. | F06200 - check the line supply, terminals and fuses. check the connection and size (rating) of the line line filter and/or the line commutating reactor. check and correct the phase assignment at the VSM (X521 or X522) and at the power unit. check the load. if failed in operation, carefully note the previous alarm messages A06205/A06206 with alarm values.
| 6205 | A06205 (F) - Infeed: Voltage dip in at least one line supply phase | A06205 (F) - %1 | A06205 (F) - Voltage dip or overvoltage in one or several line supply phases has been detected in operation. The event is displayed in status parameter r3405.2. If nothing else is specified for the alarm values, then at the instant of the alarm, the pulses are inhibited for a minimum of 8 ms. Also for alarm values with pulse inhibit, the operating signal of the infeed remains in r0863.0. Alarm value (r2124, interpret bitwise binary): Bit 0: Line angle deviation due to a line supply fault (limit value p3463). Bit 2: Active current deviation. Bit 3: Line frequency deviation (limit values: 115 % * p0284, 85 % * p0285). Bit 4: Line overvoltage (limit value: 120 % * p0281 * p0210). Bit 5: Line undervoltage (limit value: 20 % * p0210). Bit 7: peak current event. Bit 8: Line supply angle deviation identified in the Smart Mode (p3400.0 = 1). In addition, for Extended Smart Mode (p3440.1 = 1) the following applies: pulses are not inhibited. Bit 9: DC link voltage dip identified in the Smart Mode (p3400.0 = 1). Bit 11: Line voltage detection error identified in the Smart Mode (p3400.0 = 1): Bit 12: Line voltage deviation identified in the Extended Smart Mode (p3400.0 = 1, p3440.1 = 1). Pulses are not inhibited. Bit 14: Recharging current fault. | A06205 (F) - When the alarm occurs, the following always applies: check the line supply, terminals and fuses. check the line supply quality and system fault level. check the load. Dependent on the alarm value in r2124, the following also applies: For bit 0 = 1: Line fault occurred or poor/incorrect controller setting. For poor line quality or frequent line supply changeover operations, when required, limit value p3463 can be increased until the alarm value no longer occurs. For bit 2 = 1: Line fault occurred or poor/incorrect controller setting. - check the controller setting and load. For bit 3 = 1: Line fault occurred. For poor line quality or frequent line changeover operations, when required, limit values p0284 and p0285 can be increased until the alarm value no longer occurs. For bit 4 = 1: Line interrupted or line overvoltage has occurred. For bit 5 = 1: Line interrupted or line undervoltage occurred. For bit 7 = 1: Peak current shutdown due to a line fault, overload or incorrect/missing line reactor. For bit 8 = 1: Line fault occurred. For bit 9 = 1: Line undervoltage or overload. For bit 11 = 1: Fault in at least one line phase. For bit 12 = 1: Voltage fault in at least one line phase. Check the settings in p3444[2, 3]. For bit 14 = 1: Supply/infeed overload or a fault in at least one line phase.
| 6206 | A06206 (F) - Infeed: Line currents asymmetrical alarm | A06206 (F) - %1 | A06206 (F) - The asymmetry of the three line currents at the terminals of the power unit exceeds the set alarm threshold (p3465). Generally, the cause of current asymmetry is line voltage asymmetry or failure of a line phase (e.g. a fuse has ruptured or a terminal connection has become loose). As a consequence, the message is also signaled as possible phase failure in status parameter r3405.2. Cyclic power fluctuations in the DC link with the line frequency can also result in unequal rms values of the line currents. For this type of operating scenario, it is recommended that monitoring is deactivated (p3465[0, 3] = 0). Alarm value (r2134, floating point): Digits to the left of the decimal point: Highest rms phase current in amps. Decimal places: Quotient of the lowest and highest rms phase current value. | A06206 (F) - check the line supply, terminals and fuses. check the line supply quality and system fault level. check the load. check the settings in p3462 and p3465.
| 6207 | F06207 (N, A) - Infeed: Line currents asymmetrical | F06207 (N, A) - %1 | F06207 (N, A) - The asymmetry of the line currents is continuously too high. The most probable cause is failure of a line phase. Fault value (r2133, floating point): Digits to the left of the decimal point: Highest rms phase current in amps. Decimal places: Quotient of the lowest and highest rms phase current value. | F06207 (N, A) - check the previous alarm A06206 and the alarm value. check the line supply, terminals and fuses. check the settings in p3462 and p3465. check the connection and size (rating) of the line line filter and/or the line commutating reactor.
| 6208 | A06208 (F, N) - Infeed line: supply voltage asymmetrical | A06208 (F, N) - - | A06208 (F, N) - Asymmetry of the voltages in the line phase too high. The most probable cause is failure of a line phase. Note: This message is only output when asymmetry monitoring is activated (p3640.1 = 1). | A06208 (F, N) - check the line supply, terminals and fuses. check the setting values for the phase asymmetry (p3647[0, 1]).
| 6210 | F06210 - Infeed: Summation current too high | F06210 - %1 | F06210 - The smoothed total of the phase currents (i1 + i2 + i3) is greater than 4 % of the maximum power unit current (r0209). Possible causes: the DC link has a ground fault that results in a high summation current (r0069.6). The DC component in the line currents can damage/destroy the power unit, line reactor or line filter! the zero point calibration of the current measurement was not carried out (p3491, A06602). defective current measurement in the power unit. Fault value (r0949, floating point): Smoothed total of the phase currents. | F06210 - check the DC link for a low-ohmic or high-ohmic ground fault and if present, remove. increase the monitoring time of the current offset measurement (p3491). replace the power unit if necessary.
X | 6211 | F06211 - Infeed: Summation current impermissibly high | F06211 - %1 | F06211 - The smoothed sum of the phase currents (i1 + i2 + i3) is impermissibly high. The summed current has exceeded the parameterized threshold for the ground fault monitoring (p0287). Possible causes: there is a ground fault that results in a high summation current (r0069.6). The DC component in the line currents can damage/destroy the power unit, line reactor or line filter! the zero point calibration of the current measurement was not carried out (p3491, A06602). the current measurement in the power unit is defective. Fault value (r0949, floating point): Smoothed total of the phase currents (peak value). | F06211 - check the line supply for ground faults and remove any that are present. check the set threshold for the ground fault monitoring (p0287). if required, replace the power unit.
| 6215 | A06215 (F) - Infeed: Summation current too high | A06215 (F) - %1 | A06215 (F) - The smoothed total of the phase currents (i1 + i2 + i3) is greater than 3 % of the maximum power unit current (r0209). Possible causes: the DC link has a ground fault that results in a high summation current (r0069.6). The DC component in the line currents can damage/destroy the power unit, line reactor or line filter! the zero point calibration of the current measurement was not carried out (p3491, A06602). defective current measurement in the power unit. Alarm value (r2124, floating point): Smoothed total of the phase currents. | A06215 (F) - check the DC link for a low-ohmic or high-ohmic ground fault and if present, remove. increase the monitoring time of the current offset measurement (p3491). replace the power unit if necessary.
| 6250 | A06250 (F, N) - Infeed: Defective capacitor(s) in at least one phase of line filter | A06250 (F, N) - %1 | A06250 (F, N) - A change in the line filter capacitance was detected in at least one line phase. The voltages and phase currents of the line filter, measured using a VSM, indicate a deviation of the filter capacitances from the value parameterized in p0221. A change or a defect of the line filter capacitors results in a shift of the resonant frequencies and can result in severe damage to the drive system. Alarm value (r2124, floating point): The currently calculated capacitance in µF (rounded-off to an integer number). Note: The first decimal point specifies the number of the phase (1, 2, 3) where the capacitance deviates from the specified value. | A06250 (F, N) - check the parameterized value of the filter capacitance (p0221). check the correct wiring of the VSM: Differential voltages u12 and u23 must be available at the 100 V/690 V inputs of the VSM. The phase currents of the line filter must be available at the 10 V inputs via a current-voltage transformer. check the alarm limits for the permissible filter capacitance deviation (p3676). check the scaling of the line supply voltage measurement using the VSM (p3660). check the scaling of the filter current measurement using the VSM (p3670). check the line filter capacitors and if required, replace the line filter. For a parallel connection of power units, the following applies: parameter r3677[0...2] indicates the average value of all filter capacitances. parameters r7320[0...n], r7321[0...n] and r7322[0...n] indicate the capacitance of each individual filter. The defective filter can be localized by the particular VSM. Note: VSM: Voltage Sensing Module
| 6255 | F06255 (A) - Infeed: temperature threshold value not permissible | F06255 (A) - %1 | F06255 (A) - At least one temperature threshold value is set outside the permissible value range. For sensor type KTY84 (p3665 = 2) or PT1000 (p3665 = 6), the value range from 181 °C to 300 °C is not permissible. Fault value (r0949, interpret bitwise binary): The bit number corresponds to the number of the Voltage Sensing Module (VSM) involved. Bit 0: The value in p3667/p3668 is outside the permissible value range. For liquid-cooled AIMs (see p0220) the value range between 71 °C and 300 °C is also not permissible. Bit 1: The value in p5467[0]/p5468[0] is outside the permissible value range. Bit 2: The value in p5467[1]/p5468[1] is outside the permissible value range. | F06255 (A) - Set the temperature thresholds within the measuring range.
| 6260 | A06260 - Infeed: Temperature in the line filter too high | A06260 - - | A06260 - The temperature monitoring in the line filter has responded. If the temperature remains too high during the complete monitoring time, this results in fault F06261. Note: The temperature monitoring is only available for an Active Interface Module. | A06260 - check whether the line filter type set in p0220[0] matches the line filter that is actually connected. Ensure that the line filter specified for the infeed being used is connected or correct the setting of the line filter type in p0220[0]. temperature monitoring is mandatory for AIM line filters (refer to p0220). Ensure that the line filter temperature switch is correctly and reliably connected to input X21 of the infeed. reduce the ambient temperature of the line filter. reduce the load on the infeed and the filter module. check the magnitude of the line supply voltage. the internal fan of the filter module is defective. Replace the fan if necessary. defective temperature switch of the filter module. Replace the filter module if necessary.
| 6261 | F06261 - Infeed: Temperature in the line filter permanently too high | F06261 - - | F06261 - After the temperature monitoring responded, the temperature in the line filter was permanently exceeded. Note: The temperature monitoring is only available for an Active Interface Module (AIM). | F06261 - check whether the line filter type set in p0220[0] matches the line filter that is actually connected. Ensure that the line filter specified for the infeed being used is connected or correct the setting of the line filter type in p0220[0]. temperature monitoring is mandatory for AIM line filters (refer to p0220). Ensure that the temperature switch in the line filter is correctly and reliably connected to input X21 of the infeed. reduce the ambient temperature of the line filter. reduce the load on the infeed and the line filter. check the magnitude of the line supply voltage. the internal fan of the line filter is defective. Replace the fan if necessary. defective temperature switch of the line filter. Replace the line filter if necessary.
| 6262 | F06262 - Infeed: Temperature switch in the line filter open when switching on | F06262 - - | F06262 - When switching on the infeed, the temperature in the line filter is too high. Switching on is prevented. | F06262 - check whether the line filter type set in p0220[0] matches the line filter that is actually connected. Ensure that the line filter specified for the infeed being used is connected or correct the setting of the line filter type in p0220[0]. temperature monitoring is mandatory for AIM line filters (refer to p0220). Ensure that the temperature switch in the line filter is correctly and reliably connected to input X21 of the infeed. the filter temperature is too high. Allow the system to cool down. the internal fan of the line filter is defective. Replace the fan if necessary. defective temperature switch of the line filter. Replace the line filter if necessary.
| 6300 | F06300 - Infeed: Line voltage too high at power on | F06300 - %1 | F06300 - The RMS line supply voltage Vrms was so high when switching on that controlled operation is not possible without exceeding the permissible maximum voltage in the DC link (p0280). Fault condition: Vrms * 1.5 > p0280. Fault value (r0949, floating point): Lowest possible controlled DC link voltage for the line supply voltage presently connected. | F06300 - check the line supply voltage check the maximum DC link voltage and if required, increase (p0280). check the line supply voltage and compare with the actual line supply voltage (p0210). check whether the power unit is dimensioned for the line supply voltage actually being used.
| 6301 | A06301 (F) - Infeed: Line supply overvoltage | A06301 (F) - Line supply voltage: %1 | A06301 (F) - The filtered (steady-state) value of the rms line supply voltage Vrms is higher than the alarm threshold (p0281). Alarm condition: Vrms > p0281 * p0210. Alarm value (r2124, floating point): Actual steady-state line supply voltage. | A06301 (F) - check the line supply. check the line supply voltage (p0210). check the alarm threshold (p0281).
X | 6310 | F06310 (A) - Infeed: Supply voltage (p0210) incorrectly parameterized | F06310 (A) - Line supply voltage: %1 | F06310 (A) - After precharging was completed, the line supply voltage Vrms was calculated using the measured DC link voltage. This voltage Vrms is not within the tolerance range of the supply voltage. The following applies for the tolerance range: 85 % * p0210 < Vrms < 110 % * p0210 Fault value (r0949, floating point): Line supply voltage Vrms present. | F06310 (A) - check the parameterized supply voltage and if required change (p0210). check the line supply voltage.
| 6311 | F06311 - Infeed: Supply voltage (p0210) incorrect | F06311 - Line supply voltage: %1 | F06311 - The line voltage nominal value indicated in p0210 is outside the nominal voltage range of the power unit. After precharging was completed, the actual line supply voltage Vrms was calculated using the measured DC link voltage. This voltage Vrms does not lie within the extended tolerance range of the supply voltage set in p0210. The following applies for the extended tolerance range: 75 % * p0210 < Vrms < 120 % * p0210 Alarm value (r2124, floating point): Line supply voltage Vrms present. | F06311 - check the parameterized supply voltage and if required change (p0210). check the line supply voltage.
| 6320 | F06320 - Master/slave: 4-channel multiplexer control not valid | F06320 - %1 | F06320 - Values 0, 1, 2, and 3 are valid to control the 4-channel multiplexer via connector input p3572. In this case, an invalid value was identified. The control remains effective with the previous value. Fault value (r0949, interpret decimal): Invalid value to control the multiplexer. | F06320 - check the interconnection to control the multiplexer (CI: p3572). check the signal source signal value of the BICO interconnection.
| 6321 | F06321 - Master/slave: 6-channel multiplexer control not valid | F06321 - %1 | F06321 - For the 6-channel multiplexer control via connector input p3577 an invalid value was identified. Values of 0, 1, 2, 3, 4 and 5 are valid. The control remains effective with the previous value. Fault value (r0949, interpret decimal): Invalid value used to control the multiplexer. | F06321 - check the interconnection to control the multiplexer (CI: p3577). check the signal source signal value of the BICO interconnection.
| 6350 | A06350 (F) - Infeed: Measured line frequency too high | A06350 (F) - Line frequency: %1 | A06350 (F) - The actual line frequency f_line is higher than the parameterized alarm threshold (f_line > p0211 * p0284). The alarm can be output in two operating states: 1. During the switch-on phase of the infeed unit. Consequence: Synchronization of the infeed to the line supply is interrupted and is restarted. The alarm is reissued if the line frequency remains higher than the parameterized alarm threshold. 2. While the infeed is operational. Consequence: The infeed still remains in the operating state, alarm A06350 is output. This signifies a critical operational fault. Alarm value (r2124, floating point): Actual line frequency determined. | A06350 (F) - check the parameterized line frequency and if required change (p0211). check the alarm threshold (p0284). check the line supply. check the line supply quality.
| 6351 | A06351 (F) - Infeed: Measured line frequency too low | A06351 (F) - Line frequency: %1 | A06351 (F) - The actual line frequency f_line is lower than the parameterized alarm threshold (f_line < p0211 * p0285). The alarm can be output in two operating states: 1. During the switch-on phase of the infeed unit. Consequence: Synchronization of the infeed to the line supply is interrupted and is restarted. The alarm is reissued if the line frequency remains less than the parameterized alarm threshold. 2. While the infeed is operational. Consequence: The infeed remains in the "operating" (run) state and alarm A06351 is output. This signifies a critical operational fault. Alarm value (r2124, floating point): Actual line frequency determined. | A06351 (F) - check the parameterized line frequency and if required change (p0211). check the alarm threshold (p0285). check the line supply. check the line supply quality.
| 6400 | A06400 - Infeed: Line supply data identification selected/active | A06400 - - | A06400 - The line supply data identification is selected and active. The line inductance and the DC link capacitance are measured at the next pulse enable. | A06400 - Not necessary. This alarm is automatically withdrawn after the measurement has been completed.
| 6401 | A06401 - Infeed: Transformer data identification/test mode selected/active | A06401 - %1 | A06401 - A transformer data identification type or a transformer test operation has been selected or is active. Alarm value (r2124, interpret decimal): 11: Identification type 1 selected for transformer data (automatic determination of the magnetizing inductance). 12: Identification type 2 selected for transformer data (automatic determination of transformer phase shift and gain correction). 13: Identification type 3 selected for transformer data (determination of total leakage inductance of transformer during line data identification). 101: Test mode 1 selected. 102: Test mode 2 selected. | A06401 - Not necessary. This alarm is automatically withdrawn after the identification has expired.
| 6500 | F06500 - Infeed: Line synchronization not possible | F06500 - - | F06500 - The line synchronization is not possible within the monitoring time. The infeed was re-synchronized to the line supply because it was interrupted due to an incorrect line frequency or due to excessively high line voltage distortion. After 20 attempts, synchronization - and therefore also the switching-on operation - were interrupted. Especially for ALM chassis units, one possible cause is that the bypass contactor or circuit breaker does not close. | F06500 - check the parameterized line frequency and if required change (p0211). check the setting of the threshold values (p0284, p0285). check the line supply. check the connecting terminals check the bypass contactor (if one is being used) and its associated control. check the state of the circuit breaker and its associated control. for significant line voltage distortion, after assessment by experts, the tolerance threshold p3457[2] can be adapted. When using a Voltage Sensing Module (VSM): check the line supply connection at the terminals (X521, X522). check VSM activation (p0145, p3400). check the line supply quality. Note: In the case of chassis power units, the availability of correct VSM voltage measured values is imperative for line synchronization.
| 6502 | A06502 (F, N) - Infeed: Unable to achieve line synchronization in transformer magnetization | A06502 (F, N) - - | A06502 (F, N) - Line synchronization is not possible within the monitoring time (p5481[2]). | A06502 (F, N) - check the setting of the threshold value (p5485). check the setting of the maximum time (p5481[2]) check the line supply quality.
| 6503 | F06503 - Infeed: Line black start unsuccessful | F06503 - %1 | F06503 - The line black start was unsuccessful. Fault value (r0949, interpret decimal): State of the black start (corresponds to r5482). The following applies for fault value r0949 = 109: At the start of a black start (p5581 = 1), a line supply was identified (frequency and voltage within the specified limits p0281 to p0285). The following applies to all other fault values: The maximum time for a black start (p5581[2]) was exceeded. | F06503 - check the conditions of a line black start. check the parameterization of the line black start.
| 6504 | F06504 - Infeed: Island line supply synchronization unsuccessful | F06504 - %1 | F06504 - The island line supply synchronization was unsuccessful. Alarm value (r2124, interpret decimal): State, in which the island line supply synchronization has remained (corresponds to r5482). | F06504 - check the conditions for the island line supply synchronization. check the parameterization of the island line supply synchronization.
| 6505 | F06505 - Infeed: For transformer magnetization current limit exceeded | F06505 - %1 | F06505 - The current limit was exceeded when magnetizing the transformer (r0068 > p5494[1] * r0207). | F06505 - check the setting of the current limit (p5494[1]) check the primary side of the transformer for a short-circuit. check the control and feedback signal of the circuit breaker.
| 6601 | A06601 (F) - Infeed: Current offset measurement interrupted | A06601 (F) - %1 | A06601 (F) - Defective current measurement or a DC current is present during the offset measurement. Alarm value (r2124, interpret decimal): 1: Excessively high phase current has occurred during the current offset calibration. 2: The measured current offset is greater than the 3% of the maximum permissible converter current (e.g. due to a ground fault in the DC link). | A06601 (F) - For alarm value = 1: possible counter-measure if there is no line contactor: Power up an adequately long time before OFF1 = 1. For alarm value = 2: defective current measurement or a DC current is present during the offset measurement. check the DC link for a ground fault.
| 6602 | A06602 (F) - Infeed: Current offset measurement not possible | A06602 (F) - - | A06602 (F) - After an OFF1 = 1 no valid current offset measurement was able to be made within the monitoring time (p3491) before closing the line contactor. The current offset is set to 0. | A06602 (F) - check the DC link for a ground fault. A ground fault can destroy parts and components! check the monitoring time setting and if required increase (p3491). At least 100 ms is required for a valid measurement (p3491 > 100 ms). Notice: If there is no valid measurement, then under certain circumstances the quality of the DC link control will be reduced.
| 6700 | F06700 (A) - Infeed: Switch line contactor for load condition | F06700 (A) - - | F06700 (A) - For an ON command, the infeed line contactor should be switched under load. | F06700 (A) - do not load the DC link if the infeed has not issued an operating signal (r0863.0 = 1). after the infeed has been switched off, all power units connected to the DC link should be switched off. To realize this, the operating signal of the infeed (r0863.0) must be suitably interconnected.
| 6800 | A06800 (F) - Infeed: Maximum steady-state DC link voltage reached | A06800 (F) - - | A06800 (F) - The DC link voltage setpoint has reached the maximum steady-state voltage parameterized in p0280. The DC link voltage is increased by the modulation depth reserve controller for the following reasons: modulation depth reserve is too low (p3480). line supply voltage is too high. supply voltage (p0210) parameterized to be too low. excessively high setpoint for the reactive line current. | A06800 (F) - check the line supply voltage setting (p0210). check the line supply for an overvoltage condition. reduce the modulation depth reserve (p3480). reduce the reactive current setpoint.
| 6810 | A06810 (F) - Infeed: DC link voltage alarm threshold fallen below | A06810 (F) - - | A06810 (F) - In operation, the DC link voltage has dropped to below the alarm threshold. The alarm threshold is obtained from the sum of p0279 and r0296. Note: When the alarm threshold is fallen below, this is also indicated using status bit r3405.7. Possible causes: line supply voltage dip or another line supply fault. overload of the infeed. for Active Line Module: Controller incorrectly parameterized. | A06810 (F) - check the line voltage and line supply quality. reduce the power drawn, avoid step-like load changes for Active Line Module: Adapt the controller parameterization (e.g. automatic line supply identification (p3410 = 4, 5)).
| 6849 | A06849 (F, N) - Infeed: Short-circuit operation active | A06849 (F, N) - - | A06849 (F, N) - The current hysteresis controller sequence control has detected a short circuit (r5452, r5522). The absolute line supply voltage (r5444[0], r5512[0]) is below the short-circuit voltage limit (p5459[2], p5529[2]), and the current limitation is active (r5402.3 = 1, r5502.3 = 1). Note: The effective current limit is obtained from the parameterized overcurrent (p5453) and the hysteresis width (p5454). | A06849 (F, N) - check the parameterization of the current hysteresis controller (p5453). check the line supply cables for a short-circuit.
| 6850 | F06850 - Infeed: Short-circuit prevailing for too long | F06850 - %1 | F06850 - The maximum permissible duration (p5458[1], p5528[1]) for the short-circuit has been exceeded. The short-circuit could not be cleared within this time. | F06850 - check the minimum time parameter setting (p5458[1], p5528[1]). check the line supply and fuses.
| 6851 | F06851 - Infeed: Distributed infeed line monitoring tripped | F06851 - %1 | F06851 - The line monitoring of the distributed line infeed has tripped. Alarm value (r2124, interpret hexadecimal): Corresponds to status word (r5542). | F06851 - check the line supply. check the parameterization of the line monitoring (p5540 ... p5559).
| 6855 | F06855 - Infeed: Line filter monitor responded | F06855 - %1 | F06855 - A threshold value parameterized in p3678 has been exceeded or undershot in the line filter. Fault value (r0949, interpret decimal): 0: Voltage threshold, alpha/beta voltage monitoring fallen below (p3678[0]). 2: Voltage threshold value of the phase voltage monitoring fallen below (p3678[0]). x1: Current threshold value exceeded (p3678[1]). The 10th position codes the power unit number of the Active Interface Module involved. Example: 01: overcurrent in line filter 1. 11: Overcurrent in line filter 2. | F06855 - check the parameterization of the threshold values for filter monitoring (p3678]). check filter. For fault value = 0: check the parameterization of the voltage monitoring smoothing time (p3679[0]). For fault value = 1: check the parameterization of the current monitoring minimum time (p3679[1]).
| 6860 | A06860 - Infeed: Function module activation not possible | A06860 - - | A06860 - Function module activation is not possible. The power unit used has at least one of the following features: gating unit with current limiting control (r0192.19). gating unit with all-phase current limiting (r0192.30). The affected function module is identified in fault value r0949 (the value of r0949 corresponds to the bit of parameter p0108). r0949 = 7 "Dynamic grid support" function module r0949 = 12: "Line droop control" function module | A06860 - check whether the power unit used has the "gating unit with current limiting control" feature (r0192.19) or "gating unit with all-phase current limiting" feature (r0192.30). if necessary, use a power unit that has at least one of these features.
| 6900 | A06900 (F) - Braking Module: Fault (1 -> 0) | A06900 (F) - %1 | A06900 (F) - The Braking Module signals a fault (1 -> 0) via X21.4 ("booksize" format) or X21.5 ("chassis" format). This signal is wired to a system digital input and correspondingly interconnected using binector input p3866[0...7]. Possible causes: wiring of the signal or BICO interconnection of the signal source incorrect. overtemperature electronics power supply missing. ground fault/short-circuit. internal component fault. | A06900 (F) - check binector input p3866[0...7] and the wiring from terminal X21.4 ("booksize" format) or X21.5 ("chassis" format). reduce the number of braking operations. check the 24 V power supply of the component. check for a ground fault or short circuit. replace the component if necessary.
| 6901 | A06901 - Braking Module: Pre-alarm I2t shutdown | A06901 - %1 | A06901 - The Braking Module "Booksize" format signals "Pre-alarm I2t shutdown" via terminal X21.3. This signal is wired to a system digital input and correspondingly interconnected using binector input p3865[0...7]. Note: This function is not supported for the "chassis" format. | A06901 - reduce the number of braking operations. check binector input p3865[0...7] and the wiring from terminal X21.3 of the particular Braking Module.
| 6904 | A06904 (N) - Braking Module internal is inhibited | A06904 (N) - %1 | A06904 (N) - The internal Braking Module was inhibited via binector input p3680 = 1 signal. In the inhibited state, energy cannot be dissipated using the braking resistor. | A06904 (N) - Release the internal Braking Module (BI: p3680 = 0 signal).
| 6905 | A06905 - Braking Module internal I2t shutdown alarm | A06905 - %1 | A06905 - The internal Braking Module outputs an alarm due to the high I2t value. 80% of the maximum switch-on duration of the braking resistor has been reached. Note: This message is also displayed via BO: p3685. | A06905 - Reduce the number of braking operations.
| 6906 | F06906 (A) - Braking Module internal fault | F06906 (A) - %1 | F06906 (A) - The internal Braking Module outputs a fault due to overcurrent or an excessively high I2t value and is therefore inhibited. Note: This message is also displayed via BO: p3686. Fault value (r0949, interpret bitwise binary): Bit 0 = 1: I2t exceeded Bit 1 = 1: overcurrent | F06906 (A) - Reduce the number of braking operations.
| 6907 | F06907 - Braking Module internal overtemperature | F06907 - - | F06907 - The temperature sensor connected to the braking resistor signals an overtemperature. The Braking Module is still active. If the overtemperature persists for more than 60 s, fault F06908 is output, and the braking module is switched off. | F06907 - reduce the temperature at the sensor. check the temperature sensor connection.
| 6908 | F06908 - Braking Module internal overtemperature shutdown | F06908 - - | F06908 - Braking module shut down due to overtemperature at the temperature sensor of the braking resistor. The overtemperature is detected by the sensor for longer than 60 s. | F06908 - reduce the temperature at the sensor. check the temperature sensor connection.
| 6909 | F06909 - Braking Module internal Vce fault | F06909 - %1 | F06909 - In the power unit, the monitoring of the collector-emitter voltage (U_ce) of the power semiconductor to control the braking resistor has responded. Possible causes: short circuit at the braking resistor terminals. defective power semiconductor in the braking resistor control. Note: Under certain circumstances, this fault is also output if a braking resistor is not connected, and the energy is fed back into the Braking Module. | F06909 - connect a braking resistor. check the braking resistor connection. check the braking resistor. carry out a POWER ON (switch-off/switch-on). replace the unit.
| 6921 | A06921 (N) - Braking resistor phase asymmetry | A06921 (N) - - | A06921 (N) - the three resistors of the braking chopper are not symmetrical. DC link voltage oscillations caused by fluctuating loads of the connected drives. | A06921 (N) - check the feeder cables to the braking resistors. if required, increase the value for detecting asymmetry (p1364).
| 6922 | F06922 - Braking resistor phase failure | F06922 - %1 | F06922 - A phase failure for the brake resistor was detected. Fault value (r0949, interpret decimal): 11: Phase U 12: Phase V 13: Phase W | F06922 - Check the feeder cables to the braking resistors.
X | 7011 | F07011 - Drive: Motor overtemperature | F07011 - %1 | F07011 - KTY84/PT1000: The motor temperature has exceeded the fault threshold (p0605) or the timer (p0606) after the alarm threshold was exceeded (p0604) has expired. PTC, bimetallic NC contact: The response threshold of 1650 Ohm was exceeded (for SME p4600 ... p4603 or for TM120 p4610 ... p4613 = 10, 30), or the timer (p0606) has expired after 1650 Ohm has been exceeded (for SME p4600 ... p4603 or for TM120 p4610 ... p4613 = 12, 32). Motor temperature model: The calculated motor temperature is too high. Possible causes: motor overloaded. motor ambient temperature too high. PTC / bimetallic NC contact: Wire breakage or sensor not connected. motor temperature model incorrectly parameterized. Hysteresis:2K Fault value (r0949, interpret decimal): 1, 2, 3, 4: Number of the temperature channel leading to the message (for SME/TM120 (p0601 = 10, 11)). 200: Motor temperature model 1 (I2t): temperature too high. 300: Motor temperature model 3: after the monitoring time has expired, the temperature is still higher than the alarm threshold. 301: Motor temperature model 3: temperature is too high, or the model has not been parameterized. 302: Motor temperature model 3: Encoder temperature is not within the valid range. | F07011 - reduce the motor load. check the ambient temperature and the motor ventilation. check the wiring and temperature sensor connection. check monitoring limits. check the encoder type (p0404). check the motor type (p0300, p0301). check activation of the motor temperature model (p0612). check the motor temperature model parameters. check the encoder (p0404).
| 7012 | A07012 (N) - Drive: Motor temperature model 1/3 overtemperature | A07012 (N) - %1 | A07012 (N) - The motor temperature model 1/3 identified that the alarm threshold was exceeded. Hysteresis:2K Alarm value (r2124, interpret decimal): 200: Motor temperature model 1 (I2t): temperature too high. 300: Motor temperature model 3: temperature too high. | A07012 (N) - check the motor load and if required, reduce. check the motor ambient temperature. check activation of the motor temperature model (p0612). Motor temperature model 1 (I2t): check the thermal time constant (p0611). check alarm threshold. Motor temperature model 3: check the motor type. check alarm threshold. check the model parameters.
| 7013 | F07013 - Drive: Motor temperature model configuration fault | F07013 - %1 | F07013 - A fault has occurred in the configuration of the motor temperature model. Fault value (r0949, interpret decimal): 300: Motor temperature model 3: The sensor does not supply the necessary sensor temperature for the thermal model. 301: Motor temperature model 3: The sensor type is unknown. 302: Motor temperature model 3: At least one other temperature model was simultaneously activated. 303: Motor temperature model unknown in the actual firmware version. | F07013 - check the encoder type. check the motor type. check activation of the motor temperature model (p0612). check the parameters of the motor temperature model (p5350 and following).
X | 7014 | A07014 (N) - Drive: Motor temperature model configuration alarm | A07014 (N) - %1 | A07014 (N) - A fault has occurred in the configuration of the motor temperature model. Alarm value (r2124, interpret decimal): 1: All motor temperature models: It is not possible to save the model temperature 300: Motor temperature model 3: Threshold value for alarm (r5398) is higher than the threshold value for fault (r5399). | A07014 (N) - set the response for motor overtemperature to "Alarm and fault, no reduction of I_max" (p0610 = 2). check and correct the threshold values (r5398, r5399).
| 7015 | A07015 - Drive: Motor temperature sensor alarm | A07015 - %1 | A07015 - An error was detected when evaluating the temperature sensor set in p0600 and p0601. With the fault, the time in p0607 is started. If the fault is still present after this time has expired, then fault F07016 is output-/- however, at the earliest, 50 ms after alarm A07015. Possible causes: wire breakage or sensor not connected (KTY: R > 1630 Ohm, PT1000: R > 1720 Ohm). measured resistance too low (PTC: R < 20 Ohm, KTY: R < 50 Ohm, PT1000: R < 603 Ohm). Alarm value (r2124, interpret decimal): if SME/TM120 is selected (p0601 = 10, 11), this is the number of the temperature channel leading to the message. | A07015 - make sure that the sensor is connected correctly. check the parameterization (p0600, p0601).
| 7016 | F07016 - Drive: Motor temperature sensor fault | F07016 - %1 | F07016 - An error was detected when evaluating the temperature sensor set in p0600 and p0601. Possible causes: wire breakage or sensor not connected (KTY: R > 1630 Ohm, PT1000: R > 1720 Ohm). measured resistance too low (PTC: R < 20 Ohm, KTY: R < 50 Ohm, PT1000: R < 603 Ohm). Note: If alarm A07015 is present, the time in p0607 is started. If the fault is still present after this time has expired, then fault F07016 is output-/- however, at the earliest, 50 ms after alarm A07015. Fault value (r0949, interpret decimal): if SME/TM120 is selected (p0601 = 10, 11), this is the number of the temperature channel leading to the message. | F07016 - make sure that the sensor is connected correctly. check the parameterization (p0600, p0601). induction motors: Deactivate temperature sensor fault (p0607 = 0). When TM120 and SMC/SME (p0601 = 10, 11) are being used, set the same sensor type on the drive (p4610 ... p4613) as for TM120.
| 7017 | A07017 - Additional temperature alarm threshold exceeded | A07017 - %1 | A07017 - The additional temperature has exceeded the alarm threshold in p4102[0] The time in p4103 is also started with this alarm. Fault F07018 is output if the alarm is still active after this time has expired. overtemperature (r4105 > p4102[0]). | A07017 - make sure that the sensor is connected correctly. check parameterization (p4100).
| 7018 | F07018 - Additional temperature fault threshold exceeded | F07018 - %1 | F07018 - The additional temperature has exceeded the fault threshold in p4102[1] Fault value (r0949, interpret decimal): 0: Overtemperature (r4105 > p4102[1] or r4105 > p4102[0] for longer than the time in p4103). 1: Wire breakage or sensor not connected (KTY: R > 1630 Ohm, PT1000: R > 1720 Ohm). Measured resistance too low (KTY: R < 50 Ohm, PT1000: R < 603 Ohm). | F07018 - make sure that the sensor is connected correctly. check parameterization (p4100).
| 7048 | F07048 - Drive: Incorrect characteristic measurement | F07048 - %1 | F07048 - A fault has occurred during the characteristic measurement. Fault value (r0949, interpret decimal): 1: Speed threshold for DQ saturation not reached. | F07048 - For fault value = 1: check the closed-loop load machine control.
| 7080 | F07080 - Drive: Incorrect control parameter | F07080 - Parameter: %1 | F07080 - The closed-loop control parameters have been parameterized incorrectly (e.g. p0356 = L_spread = 0). Fault value (r0949, interpret decimal): The fault value includes the parameter number involved. | F07080 - Modify the parameter indicated in the fault value (r0949) (e.g. p0640 = current limit > 0).
| 7082 | F07082 - Macro: Execution not possible | F07082 - Fault cause: %1-/- supplementary information: %2-/- preliminary parameter number: %3 | F07082 - The macro cannot be executed. Fault value (r0949, interpret hexadecimal): ccccbbaa hex: cccc = preliminary parameter number, bb = supplementary information, aa = fault cause Fault causes for the trigger parameter itself: 19: Called file is not valid for the trigger parameter. 20: Called file is not valid for parameter 15. 21: Called file is not valid for parameter 700. 22: Called file is not valid for parameter 1000. 23: Called file is not valid for parameter 1500. 24: Data type of a TAG is incorrect (e.g. Index, number or bit is not U16). Fault causes for the parameters to be set: 25: Error level has an undefined value. 26: Mode has an undefined value. 27: A value was entered as string in the tag value that is not "DEFAULT". 31: Entered drive object type unknown. 32: A device was not able to be found for the determined drive object number. 34: A trigger parameter was recursively called. 35: It is not permissible to write to the parameter via macro. 36: Check, writing to a parameter unsuccessful, parameter can only be read, not available, incorrect data type, value range or assignment incorrect. 37: Source parameter for a BICO interconnection was not able to be determined. 38: An index was set for a non-indexed (or CDS-dependent) parameter. 39: No index was set for an indexed parameter. 41: A bit operation is only permissible for parameters with the parameter format DISPLAY_BIN. 42: A value not equal to 0 or 1 was set for a BitOperation. 43: Reading the parameter to be changed by the BitOperation was unsuccessful. 51: Factory setting for DEVICE may only be executed on the DEVICE. 61: The setting of a value was unsuccessful. | F07082 - check the parameter involved. check the macro file and BICO interconnection.
| 7083 | F07083 - Macro: ACX file not found | F07083 - Parameter: %1 | F07083 - The ACX file (macro) to be executed was not able to be found in the appropriate directory. Fault value (r0949, interpret decimal): Parameter number with which the execution was started. | F07083 - check whether the file is saved in the appropriate directory on the memory card. Example: If p0015 is set to 1501, then the selected ACX file must be located in the following directory: ... /PMACROS/DEVICE/P15/PM001501.ACX
| 7084 | F07084 - Macro: Condition for WaitUntil not fulfilled | F07084 - Parameter: %1 | F07084 - The WaitUntil condition set in the macro was not fulfilled in a certain number of attempts. Fault value (r0949, interpret decimal): Parameter number for which the condition was set. | F07084 - Check and correct the conditions for the WaitUntil loop.
| 7085 | F07085 - Drive: Open-loop/closed-loop control parameters changed | F07085 - Parameter: %1 | F07085 - Open-loop/closed-loop control parameters have had to be changed. Possible causes: 1. As a result of other parameters, they have exceeded the dynamic limits. 2. They cannot be used due to the fact that the hardware detected not having certain features. 3. The value is estimated as the thermal time constant is missing. 4. Motor temperature model 1 is activated as thermal motor protection is missing. Fault value (r0949, interpret decimal): Changed parameter number. 340: The motor and control parameters were automatically calculated (p0340 = 1), because the vector control was subsequently activated as configuration (r0108.2). 611: The time constant for thermal motor model 1 was estimated. 612: Thermal motor model 1 was activated (p0612.0 = 1). 1800: A more favorable pulse frequency was preassigned. | F07085 - Not necessary. It is not necessary to change the parameters as they have already been correctly limited.
| 7086 | F07086 - Units changeover: Parameter limit violation due to reference value change | F07086 - Parameter: %1 | F07086 - A reference parameter was changed in the system. This resulted in the fact that for the parameters involved, the selected value was not able to be written in the per unit notation. The values of the parameters were set to the corresponding violated minimum limit/maximum limit or to the factory setting. Possible causes: the steady-state minimum limit/maximum limit or that defined in the application was violated. Fault value (r0949, parameter): Diagnostics parameter to display the parameters that were not able to be re-calculated. | F07086 - Check the adapted parameter value and if required correct.
| 7087 | F07087 - Drive: Encoderless operation not possible for the selected pulse frequency | F07087 - Parameter: %1 | F07087 - Encoderless operation is not possible for the selected pulse frequency (p1800). Encoderless operation is activated under the following conditions: the changeover speed for encoderless operation (p1404) is less than the maximum speed (p0322). a control type with encoderless operation has been selected (p1300). encoder faults of the motor encoder result in a fault response with encoderless operation (p0491). | F07087 - Increase the pulse frequency (p1800). Note: In encoderless operation, the pulse frequency must be at least as high as one quarter of the current controller clock cycle frequency (1/p0115[0]).
| 7088 | F07088 - Units changeover: Parameter limit violation due to units changeover | F07088 - Parameter: %1 | F07088 - A changeover of units was initiated. This resulted in a violation of a parameter limit Possible causes for the violation of a parameter limit: When rounding off a parameter corresponding to its decimal places, the steady-state minimum limit or maximum limit was violated. inaccuracies for the data type "FloatingPoint". In these cases, when the minimum limit is violated then the parameter value is rounded up and when the maximum limited is violated the parameter value is rounded down. Fault value (r0949, interpret decimal): Diagnostics parameter r9451 to display all parameters whose value had to be adapted. | F07088 - Check the adapted parameter values and if required correct.
| 7089 | A07089 - Changing over units: Function module activation is blocked because the units have been changed over | A07089 - - | A07089 - An attempt was made to activate a function module. This is not permissible if the units have already been changed over. | A07089 - Restore units that have been changed over to the factory setting.
| 7090 | F07090 - Drive: Upper torque limit less than the lower torque limit | F07090 - - | F07090 - The upper torque limit is lower than the lower torque limit. | F07090 - P1 must be >= P2 if parameter P1 is connected to p1522 and parameter P2 to p1523.
| 7091 | A07091 - Drive: determined current controller dynamic response invalid | A07091 - %1 | A07091 - When one button tuning is activated (p5300 = 1), the current controller is measured after the pulses have been enabled. Evaluation has indicated that the current control loop was not appropriately set. Possible causes: incorrectly set current controller. PRBS amplitude set too high (p5296). Alarm value (r2124, interpret hexadecimal): 1: Dynamic response too low. 2: Current controller unstable. Note: PRBS: Pseudo Random Binary Signal (binary noise) | A07091 - the measurement can be repeated with a smaller excitation amplitude (p5296). if required, adapt the current controller proportional gain (p1715).
| 7092 | A07092 - Drive: moment of inertia estimator still not ready | A07092 - %1 | A07092 - The moment of inertia estimator has still not determined any valid values. The acceleration cannot be calculated. The moment of inertia estimator has stabilized, if the frictional values (p1563, p1564) as well as the moment of inertia value (p1493) have been determined and the appropriate status signal is set (r1407.26 = 1). The following parameters influence the response of the moment of the inertia estimator: p1560, p1561, p1562 | A07092 - Traverse the axis until the moment of inertia estimator has stabilized. This alarm is automatically withdrawn after the moment of inertia estimator has stabilized.
| 7093 | F07093 (A) - Drive: Test signal error | F07093 (A) - %1 | F07093 (A) - An error was identified when executing the "Test signal" function (p5307.1 = 1). The function was not executed or was canceled. Fault value (r0949, interpret decimal): 1: No distance limit has been defined (p5308 = 0). 2: The moment of inertia estimator has not stabilized in the parameterized time (p5309) (r1407.26). 3: The parameterized distance (p5308) was exceeded. 4: no motor encoder parameterized (closed-loop speed control without encoder). 5: Offset (p5297) is too high for the parameterized distance (p5308). 6: Pulse enable was withdrawn while traversing. 7: speed setpoint not equal to zero. | F07093 (A) - For fault value = 1: Define distance limiting (p5308). For fault value = 2: increase the duration or distance limiting (p5309, p5308). For fault value = 3: check distance limiting (p5308). For fault value = 4: configure speed control with encoder. For fault value = 5: increase distance limit p5308 or reduce offset p5297. the fault can only be acknowledged after p5300 was set = 0. for the factory setting, a test signal duration of approximately 1.3 s is obtained. If an offset (p5297) of 60 rpm is set, for example, then this results in a distance of approximately 1.3 revolutions. As a consequence, a value must be parameterized in parameter p5308, which is longer than this distance + 10% controller reserve (e.g. p5308=515°). Further, the distance depends on the speed controller sampling time (p0115[1]) and the controller configuration (p5271). For fault value = 6: keep the drive switched on until the "Test signal" function has been completely exited. For fault value = 7: set the speed setpoint to zero. It is possible that the setpoint was entered from the control panel.
| 7094 | A07094 - General parameter limit violation | A07094 - Parameter: %1 | A07094 - As a result of the violation of a parameter limit, the parameter value was automatically corrected. Minimum limit violated --> parameter is set to the minimum value. Maximum limit violated --> parameter is set to the maximum value. Alarm value (r2124, interpret decimal): Parameter number, whose value had to be adapted. | A07094 - Check the adapted parameter values and if required correct.
| 7095 | A07095 (N) - Drive: One Button Tuning activated | A07095 (N) - - | A07095 (N) - The One Button Tuning function is active. One Button Tuning is performed at the next switch-on command. | A07095 (N) - Not necessary. The alarm is automatically withdrawn after One Button Tuning has been exited (p5300 = 0).
| 7097 | F07097 (A) - Drive: Test signal error distance limiting | F07097 (A) - Fault cause: %1-/- traversing distance: %2 | F07097 (A) - An error was identified when executing the "Test signal" function (p5307.1 = 1) or auto tuning was selected (p5300 = 1). The function was not executed or was canceled. Fault value (r0949, interpret decimal): yyyyxxxx hex: yyyy = error cause, xxxx = traversing distance Fault cause = 4: travel distance to the EPOS software limit switch is not sufficient. | F07097 (A) - enter the traversing path in parameter p5308 - or deselect the function involved in p5301. for fault cause = 1, 2, shorter traversing paths may be possible. For fault cause = 1: deselect bit 0 and bit 1 in parameter p5301. For fault cause = 2: deselect bit 2 in parameter p5301. For fault cause = 3: deselect bit 4 and bit 5 in parameter p5301. For fault cause = 4: change the travel direction of One Button Tuning via p5308. increase the clearance to the EPOS software limit switch by manually traversing.
| 7098 | F07098 (A) - Drive: One Button Tuning configuration error | F07098 (A) - Fault cause: %1 bin | F07098 (A) - The requested One Button Tuning configuration (p5301) is not supported. Fault value (r0949, interpret binary): Bit 5: The function requires that the "Advanced Positioning Control" function module (APC) is activated. | F07098 (A) - For bit 5 = 1: activate the "APC" function module (r0108.7 = 1). activate the "APC without sensor on the load side" function (p3700.2 = 1).
| 7100 | F07100 - Drive: Sampling times cannot be reset | F07100 - Parameter: %1 | F07100 - When resetting drive parameter (p0976) sampling times cannot be reset using p0111, p0112, p0115. Fault value (r0949, interpret decimal): Parameter whose setting prevents the sampling times being reset. | F07100 - continue to work with the set sampling times. before resetting the drive parameters, set the basic clock cycle p0110[0] to the original value.
| 7110 | F07110 - Drive: Sampling times and basic clock cycle do not match | F07110 - Parameter: %1 | F07110 - The parameterized sampling times do not match the basic clock cycle. Fault value (r0949, interpret decimal): The fault value specifies the parameter involved. | F07110 - Enter the current controller sampling times so that they are identical to the basic clock cycle, e.g. by selecting p0112. Note which basic clock cycle is selected in p0111. The sampling times in p0115 can only be changed manually in the sampling times pre-setting "Expert" (p0112).
| 7140 | A07140 - Drive: current controller sampling time for spindle does not match | A07140 - - | A07140 - The parameterized current controller sampling time for the spindle has been set too high. | A07140 - Set the sampling time equal to or less than the value in r5034 (p0112, p0115).
| 7200 | A07200 - Drive: Master control ON command present | A07200 - - | A07200 - The ON/OFF1 command is present (no 0 signal). The command is either influenced via binector input p0840 (current CDS) or control word bit 0 via the master control. | A07200 - Switch the signal via binector input p0840 (current CDS) or control word bit 0 via the master control to 0.
| 7220 | F07220 (N, A) - Drive: Master control by PLC missing | F07220 (N, A) - - | F07220 (N, A) - The "master control by PLC" signal was missing in operation. interconnection of the binector input for "master control by PLC" is incorrect (p0854). the higher-level control has withdrawn the "master control by PLC" signal. data transfer via the fieldbus (master/drive) was interrupted. | F07220 (N, A) - check the interconnection of the binector input for "master control by PLC" (p0854). check the "master control by PLC" signal and, if required, switch in. check the data transfer via the fieldbus (master/drive). Note: If the drive should continue to operate after withdrawing "master control by PLC" then fault response must be parameterized to NONE or the message type should be parameterized as alarm.
X | 7300 | F07300 (A) - Drive: Line contactor feedback signal missing | F07300 (A) - - | F07300 (A) - the line contactor was not able to be closed within the time in p0861. the line contactor was not able to be opened within the time in p0861. the line contactor dropped out during operation the line contactor has closed although the drive converter is switched off. | F07300 (A) - check the setting of p0860. check the feedback circuit from the line contactor. increase the monitoring time in p0861. for G150LE (power expansion)/G150HP (High Power), the following applies: If, contrary to the appropriate specifications, the circuit breakers are monitored using the line contactor control of drive object B_INF then, for B_INF, parameter p0869.1 must be set = 0.
| 7311 | F07311 - Bypass motor switch | F07311 - Fault cause: %1 bin | F07311 - Fault value (r0949, interpret bitwise binary): Bit 1: Switch "Closed" feedback signal missing. Bit 2: Switch "Open" feedback signal missing. Bit 3: Switch feedback signal too slow. After switching, the system waits for the positive feedback signal. If the feedback signal is received later than the specified time, then a fault trip (shutdown) is issued. Bit 6: Drive switch feedback signal not consistent with the bypass state. The drive switch is closed when switching-on or when switching-in the motor. | F07311 - check the transfer of the feedback signals. check the switch.
| 7312 | F07312 - Bypass Line Side Switch: | F07312 - Fault cause: %1 bin | F07312 - The Line Side Switch feedback signal is not plausible. Fault value (r0949, interpret binary): Bit 1: Switch "Closed" feedback signal missing. Bit 2: Switch "Open" feedback signal missing. Bit 3: Switch feedback signal too slow. After switching, the system waits for the positive feedback signal. If the feedback signal is received later than the specified time, then the system is shut down. Bit 6: Line Side Switch feedback signal not consistent with the bypass state. When switching-on or when switching-in (staging) the motor, the line side switch is closed without this having been requested from the bypass. | F07312 - check the transfer of the feedback signals. check the switch.
X | 7320 | F07320 - Drive: Automatic restart interrupted | F07320 - %1 | F07320 - the specified number of restart attempts (p1211) has been completely used up because within the monitoring time (p1213) the faults were not able to be acknowledged. The number of restart attempts (p1211) is decremented at each new start attempt. the monitoring time for the power unit has expired (p0857). when exiting commissioning or at the end of the motor identification routine or the speed controller optimization, the drive unit is not automatically switched on again. Fault value (r0949, interpret hexadecimal): Only for internal Siemens troubleshooting. | F07320 - increase the number of restart attempts (p1211). The actual number of starting attempts is displayed in r1214. increase the delay time in p1212 and/or the monitoring time in p1213. either increase or disable the monitoring time of the power unit (p0857).
| 7321 | A07321 - Drive: Automatic restart active | A07321 - - | A07321 - The automatic restart (AR) is active. When the line supply returns and/or the causes of the existing faults are removed the drive is automatically restarted. The pulses are enabled and the motor starts to rotate. | A07321 - the automatic restart (AR) should, if required, be inhibited (p1210 = 0). an automatic restart can be directly interrupted by withdrawing the switch-on command (BI: p0840).
| 7329 | A07329 (N) - Drive: kT estimator, kT(iq) characteristic or voltage compensation does not function | A07329 (N) - %1 | A07329 (N) - A function of the function module "extended torque control" (r0108.1) was activated - however the (complete) function is not available. Alarm value (r2124, interpret decimal): 1 ... 3: The kT estimator is active (p1780.3 = 1) without a functioning compensation of the voltage emulation error in the drive converter. This means that the accuracy is severely restricted. 1: The drive converter voltage emulation error "final value" is 0 (p1952). 2: The drive converter voltage emulation error "current offset" is 0 (p1953). 3: The compensation of the voltage emulation error is disabled (p1780.8 = 0). 4: The kT estimator (p1780.3 = 1), the kT(iq) characteristic (p1780.9 = 1) or the compensation of the voltage emulation error (p1780.8 = 1) was activated without activating the function module "extended torque control" (when the function module is activated, the following must apply: r0108.1 = 1). 5: the kT(iq) characteristic has been activated (p1780.9 = 1). However, the kT characteristic value kT1 is 0 (p0645). The function is not active. | A07329 (N) - For alarm value = 1, 2: carry out an identification of the voltage emulation error in the drive converter (p1909.14 = 1, p1910 = 1). set the parameter to compensate the voltage emulation error in the drive converter (p1952, p1953). For alarm value = 3: enable the compensation of the voltage emulation error in the drive converter (p1780.8 = 1). For alarm value = 4: activate the function module "extended torque control" (r0108.1 = 1) or deactivate the corresponding functions (p1780.3 = 0, p1780.8 = 0, p1780.9 = 0). For alarm value = 5: determine the parameters of the kT characteristic (p0645 ... p0648) using the rotating measurement (p1959.6, p1960). enter the parameters of the kT characteristic (p0645 ... p0648) (if known). if necessary, deactivate the kT characteristic (p1780.9 = 0).
| 7330 | F07330 - Flying restart: Measured search current too low | F07330 - - | F07330 - During a flying restart, it was identified that the search current reached is too low. It is possible that the motor is not connected. | F07330 - Check the motor feeder cables.
| 7331 | F07331 - Flying restart: Function not supported | F07331 - - | F07331 - It is not possible to power up with the motor rotating (no flying restart). In the following cases, the "flying restart" function is not supported: Permanent-magnet synchronous motor (PMSM): operation with U/f characteristic. encoderless operation without a Voltage Sensing Module (VSM) being connected. Separately excited synchronous motor (SESM): operation with U/f characteristic. | F07331 - deactivate the "flying restart" function (p1200 = 0). change the open-loop/closed-loop control mode (p1300). connect a Voltage Sensing Module (VSM) (voltage measurement).
| 7332 | N07332 - Flying restart: maximum speed reduced | N07332 - %1 | N07332 - The maximum speed that can be reached is reduced-/- at very high speeds problems associated with the flying restart can be encountered. Possible causes: power ratio, power unit/motor too high | N07332 - Parameter changes are not required. Note: A flying restart at speeds above 3000 rpm should be avoided.
| 7333 | F07333 - Closed-loop control function not supported | F07333 - %1 | F07333 - A closed-loop control function that is not supported was activated. Fault value (r0949, decimal interpretation): 0: Open-loop controlled operation (open-loop mode for speeds < p1755) is not supported in the "encoderless torque" control mode (see p1300, p1501). | F07333 - For fault value = 0: When keeping encoderless operation, these options include: change the control mode to "Encoderless speed control" (p1300 = 20, p1501 = 0). for continuation of torque control: Activate encoderless operation - including zero frequency - with test pulses (p1750.5 = 1, only SINAMICS S120 + licensing).
| 7350 | A07350 (F) - Drive: Measuring probe parameterized to a digital output | A07350 (F) - %1 | A07350 (F) - The measuring probe is connected to a bi-directional digital input/output and the terminal is set as output. Alarm value (r2124, interpret decimal): 8: DI/DO 8 (X122.9/X132.1) 9: DI/DO 9 (X122.10/X132.2) 10: DI/DO 10 (X122.12/X132.3) 11: DI/DO 11 (X122.13/X132.4) 12: DI/DO 12 (X132.9) 13: DI/DO 13 (X132.10) 14: DI/DO 14 (X132.12) 15: DI/DO 15 (X132.13) Regarding the terminal designation: The first designation is valid for CU320, the second for CU305. | A07350 (F) - set the terminal as input (p0728). deselect the measuring probe (p0488, p0489, p0580).
| 7351 | A07351 (F) - Drive: Measuring probe parameterized to a digital output | A07351 (F) - %1 | A07351 (F) - The measuring probe is connected to a bi-directional digital input/output and the terminal is set as output. Alarm value (r2124, interpret decimal): 0: DI/DO 0 distributed (X3.2) 1: DI/DO 1 distributed (X3.4) | A07351 (F) - set the terminal as input (p4028). deselect the probe (p0488, p0489).
| 7354 | A07354 - Drive: cogging torque compensation not possible | A07354 - Fault cause: %1-/- drive data set: %2 | A07354 - Cogging torque compensation is selected and is not (completely) supported. Alarm value (r2124, interpret hexadecimal): yyyyxx hex: yyyy = fault cause, xx = drive data set yyyy = 1: The encoder evaluation does not support this function. yyyy = 2: The encoder has no absolute information. yyyy = 3: The motor has no encoder (p0187 = 99). yyyy = 3: The motor has no encoder (p0187 = 99). yyyy = 4: Learning was activated (p5251) for closed-loop control without encoder (p1300 = 20 or p1404 < 12 rpm or 12 m/min - or p1317 = 1). yyyy = 5: The internal table is active-/- however, period p5253 has not been set equal to 1. | A07354 - If required, deselect the cogging torque compensation (p5250 = 0). For fault cause = 1: Use an absolute encoder or an encoder evaluation that supports the function (r0459.13 = 1). If required, upgrade the firmware to a newer version (version 04.50.30.01 or higher is required). For fault cause = 2: Use an encoder with absolute information (absolute track, unique zero mark, resolver with one pole pair). The function cannot be tested as long as the encoder is not reset after learning (encoder fault, parking, POWER ON). Continuous use is not recommended. For fault cause = 3: Only select cogging torque compensation for operation with motor encoder. For fault cause = 4: Activate learning, only for operation with encoder (p1300, p1404, p1317). For fault cause = 5: set period p5253 = 1. activate the external table and learning (p5250.0 = 1, p5251).
| 7355 | F07355 (N, A) - Drive: cogging torque compensation error when learning | F07355 (N, A) - %1 | F07355 (N, A) - A cogging torque compensation error has occurred while learning. Fault value (r0949, interpret decimal): 1: The learning velocity is too high. rotating: absolute value greater than 5 [rpm] linear: absolute value greater than 0.5 [m/min] 2: The commutation angle offset (p0431) is incorporated in the position and was changed. | F07355 (N, A) - For fault value = 1: Repeat learning with the lower velocity setpoint. Recommended speeds: rotating 2 [rpm] linear 0.1 [m/min] For fault value = 2: New learning required, which must be saved.
X | 7400 | A07400 (N) - Drive: DC link voltage maximum controller active | A07400 (N) - - | A07400 (N) - The DC link voltage controller has been activated because of the upper switch-in threshold (p1244). A system deviation can occur between the setpoint and actual speed. | A07400 (N) - Not necessary. This alarm is automatically withdrawn after the upper threshold has been distinctly exceeded. Otherwise, apply the following measures: use a Braking Module or regenerative feedback unit. increase the ramp-down times (p1121, p1135). shut down the Vdc_max controller (p1240 = 0).
| 7401 | A07401 (N) - Drive: DC link voltage maximum controller deactivated | A07401 (N) - - | A07401 (N) - The Vdc_max controller can no longer maintain the DC link voltage (r0070) below the limit value (r1242, r1282) and was therefore switched out (disabled). the line supply voltage is permanently higher than specified for the power unit. the motor is permanently in the regenerative mode as a result of a load that is driving the motor. | A07401 (N) - check whether the input voltage is within the permissible range (if required, increase the value in p0210). check whether the load duty cycle and load limits are within the permissible limits.
X | 7402 | A07402 (N) - Drive: DC link voltage minimum controller active | A07402 (N) - - | A07402 (N) - The DC link voltage controller has been activated due to the lower switch-in threshold (p1248). A system deviation can occur between the setpoint and actual speed. A possible cause can be e.g. that the line supply has failed. | A07402 (N) - Not necessary. This alarm is automatically withdrawn after the lower threshold has been distinctly exceeded. Otherwise, apply the following measures: check the line supply and infeed. increase the ramp-up times (p1120). shut down the Vdc_min controller (p1240 = 0).
X | 7403 | F07403 (N, A) - Drive: Lower DC link voltage threshold reached | F07403 (N, A) - - | F07403 (N, A) - The DC link voltage monitoring is active (p1240 = 5, 6) and the lower DC link voltage threshold (p1248) was reached in the "Operation" state. | F07403 (N, A) - check the line supply voltage. check the infeed. reduce the lower DC link threshold (p1248). switch out (disable) the DC link voltage monitoring (p1240 = 0).
X | 7404 | F07404 - Drive: Upper DC link voltage threshold reached | F07404 - - | F07404 - The DC link voltage monitoring is active (p1240 = 4, 6) and the upper DC link voltage threshold (p1244) was reached in the "Operation" state. | F07404 - check the line supply voltage. check the infeed unit or the Braking Module. increase the upper DC link voltage threshold (p1244). if necessary, deactivate the DC link voltage monitoring (p1240 = 0).
| 7405 | F07405 (N, A) - Drive: Kinetic buffering minimum speed fallen below | F07405 (N, A) - - | F07405 (N, A) - During kinetic buffering the speed fell below minimum speed (p1257 or p1297 for vector drives with U/f control) and the line supply did not return. | F07405 (N, A) - Check the speed threshold for the Vdc_min controller (kinetic buffering) (p1257, p1297).
| 7406 | F07406 (N, A) - Drive: Kinetic buffering maximum time exceeded | F07406 (N, A) - - | F07406 (N, A) - The maximum buffer time (p1255 and p1295 for vector drives with U/f control) has been exceeded without the line supply having returned. | F07406 (N, A) - Check the time threshold for Vdc-min controller (kinetic buffering) (p1255, p1295).
| 7407 | F07407 - Drive: Vdc reduction not permissible | F07407 - - | F07407 - For chassis power units, the reduction of the line voltage (see r0212.0) is only possible for closed-loop control of the DC link voltage. | F07407 - Activate DC link voltage control for the motor/generator. deactivate line voltage reduction (p0212.0 = 0).
| 7409 | A07409 (N) - Drive: U/f control, current limiting controller active | A07409 (N) - %1 | A07409 (N) - The current limiting controller of the U/f control was activated because the current limit was exceeded. | A07409 (N) - The alarm is automatically withdrawn after one of the following measures: increase current limit (p0640). reduce the load. slow down the ramp up to the setpoint speed.
X | 7410 | F07410 - Drive: Current controller output limited | F07410 - - | F07410 - The condition "I_act = 0 and Uq_set_1 longer than 16 ms at its limit" is present and can be caused by the following: motor not connected or motor contactor open. no DC link voltage present. Motor Module defective. | F07410 - connect the motor or check the motor contactor. check the DC link voltage (r0070). check the Motor Module.
X | 7411 | F07411 - Drive: Flux setpoint not reached when building up excitation | F07411 - - | F07411 - When quick magnetizing is configured (p1401.6 = 1) the specified flux setpoint is not reached although 90% of the maximum current is specified. incorrect motor data. motor data and motor configuration (star-delta) do not match. the current limit has been set too low for the motor. induction motor (encoderless, open-loop controlled) in I2t limiting. the Motor Module is too small. the magnetizing time p0346 is too short. | F07411 - correct the motor data. Perform motor data identification and rotating measurement. check the motor configuration. correct the current limits (p0640). reduce the induction motor load. if required, use a larger Motor Module. check motor supply cable. check power unit. increase p0346.
| 7412 | F07412 - Drive: Commutation angle incorrect (motor model) | F07412 - %1 | F07412 - An incorrect commutation angle was detected that can result in a positive coupling in the speed controller. Possible causes: the phase sequence of the output phases for the motor is incorrect (e.g. the phases are interchanged). the motor encoder is incorrectly adjusted with respect to the magnet position. the motor encoder is damaged. the angular commutation offset is incorrectly set (p0431). data to calculate the motor model has been incorrectly set (p0356 (motor-stator leakage inductance) and/or p0350 (motor-stator resistance) and/or p0352 (cable resistance)). the changeover speed for the motor model is too low (p1752). The monitoring function only becomes effective above the changeover speed. pole position identification might have calculated an incorrect value when activated (p1982 = 1). the motor encoder speed signal is faulted. the control loop is instable due to incorrect parameterization. Fault value (r0949, interpret decimal): SERVO: 0: The comparison of the pole position angle from the encoder and motor model resulted in an excessively high value (> 80 ° electrical). 1: - VECTOR: 0: The comparison of the pole position angle from the encoder and motor model resulted in an excessively high value (> 45 ° electrical). 1: The change in the speed signal from the motor encoder has changed by > p0492 within a current controller clock cycle. | F07412 - check the phase sequence for the motor, and if required, correct (wiring, p1820). if the encoder mounting was changed - re-adjust the encoder. replace the defective motor encoder. correctly set the angular commutation offset (p0431). If required, determine using p1990. correctly set the motor stator resistance, cable resistance and motor-stator leakage inductance (p0350, p0352, p0356). Calculate the cable resistance from the cross-section and length, check the inductance and stator resistance using the motor data sheet, measure the stator resistance, e.g. using a multimeter - and if required, again identify the values using the stationary motor data identification (p1910). increase the changeover speed for the motor model (p1752). The monitoring is completely deactivated for p1752 > p1082 (maximum speed). with pole position identification activated (p1982 = 1) check the procedure for pole position identification (p1980) and force a new pole position identification procedure by means of deselection followed by selection (p1982 = 0 -> 1). Note: For High Dynamic Motors (1FK7xxx-7xxx), for applications with a higher current, if necessary, the monitoring should be disabled.
| 7413 | F07413 - Drive: Commutation angle incorrect (pole position identification) | F07413 - - | F07413 - An incorrect commutation angle was detected that can result in a positive coupling in the speed controller. Within the pole position identification routine (p1982 = 2): a difference of > 45 ° electrical to the encoder angle was determined. For VECTOR, within the encoder adjustment (p1990 = 2): a difference of > 6 ° electrical to the encoder angle was determined. | F07413 - correctly set the angular commutation offset (p0431). re-adjust the motor encoder after the encoder has been replaced. replace the defective motor encoder. check the pole position identification routine. If the pole position identification routine is not suitable for this motor type, then disable the plausibility check (p1982 = 0).
| 7414 | F07414 (N, A) - Drive: Encoder serial number changed | F07414 (N, A) - - | F07414 (N, A) - The serial number of the motor encoder of a synchronous motor has changed. The change was only checked for encoders with serial number (e.g. EnDat encoders) and build-in motors (e.g. p0300 = 401) or third-party motors (p0300 = 2). Cause 1: the encoder was replaced. Cause 2: a third-party, built-in or linear motor was re-commissioned. Cause 3: the motor with integrated and adjusted encoder was replaced. Cause 4: the firmware was updated to a version that checks the encoder serial number. Note: With closed-loop position control, the serial number is accepted when starting the adjustment (p2507 = 2). When the encoder is adjusted (p2507 = 3), the serial number is checked for changes and if required, the adjustment is reset (p2507 = 1). Proceed as follows to hide serial number monitoring: set the following serial numbers for the corresponding Encoder Data Set: p0441= FF, p0442 = 0, p0443 = 0, p0444 = 0, p0445 = 0. parameterize F07414 as message type N (p2118, p2119). | F07414 (N, A) - For causes 1, 2: Carry out an automatic adjustment using the pole position identification routine. Acknowledge fault. Initiate the pole position identification routine with p1990 = 1. Then check that the pole position identification routine is correctly executed. SERVO: If a pole position identification technique is selected in p1980, and if p0301 does not contain a motor type with an encoder adjusted in the factory, then p1990 is automatically activated. or Set the adjustment via p0431. In this case, the new serial number is automatically accepted. or Mechanically adjust the encoder. Accept the new serial number with p0440 = 1. For causes 3, 4: Accept the new serial number with p0440 = 1.
| 7415 | N07415 (F) - Drive: Angular commutation offset transfer running | N07415 (F) - - | N07415 (F) - The angular commutation offset was automatically determined using p1990 = 1. This fault causes the pulses to be suppressed - this is necessary to transfer the angular commutation offset to p0431. | N07415 (F) - The fault can be acknowledged without any additional measures.
| 7416 | A07416 - Drive: Flux controller configuration | A07416 - Parameter: %1-/- Index: %2-/- fault cause: %3 | A07416 - The configuration of the flux control (p1401) is contradictory. Alarm value (r2124, interpret hexadecimal): ccbbaaaa hex aaaa = Parameter bb = Index cc = fault cause cc = 01 hex = 1 dec: Quick magnetizing (p1401.6) for soft start (p1401.0). cc = 02 hex = 2 dec: Quick magnetizing (p1401.6) for flux build-up control (p1401.2). cc = 03 hex = 3 dec: Quick magnetizing (p1401.6) for Rs identification after restart (p0621 = 2). | A07416 - For fault cause = 1: Shut down soft start (p1401.0 = 0). Shut down quick magnetizing (p1401.6 = 0). For fault cause = 2: switch-on flux build-up control (p1401.2 = 1). Shut down quick magnetizing (p1401.6 = 0). For fault cause = 3: Re-parameterize Rs identification (p0621 = 0, 1) Shut down quick magnetizing (p1401.6 = 0).
| 7417 | F07417 - Drive: Pulse technique not plausible (motor model) | F07417 - %1 | F07417 - The evaluation of the test pulse response indicated incorrect values. Fault value (r0949, interpret decimal): 0: An impermissible pulse technique configuration was detected during ramp-up. Possible causes: the pulse technique was initially selected when the system powered up (p1750.5 = 1) but the power unit component does not support the current oversampling required (see r0192.23). As a consequence, p1750.0 was deselected automatically. 10: The pulse response is repeatedly implausible. Possible causes: incorrect configuration of the power unit component the power unit component is faulty. 20: For the specified pulse amplitude, the measured pulse response is much higher than the expected value. Possible causes: Strong oscillations have occurred. the motor is short-circuited for high frequencies (output filter). the motor is damaged. | F07417 - For fault value = 0: Once the pulse technique has been deselected automatically (p1750.5 = 0), there are two possible options: acknowledge the fault and save parameter p1750.5 = 0 -> field-oriented control mode to standstill is not used and replaced by transition to open-loop control at low speeds. upgrade the power unit firmware (at least V4.3) -> field-oriented control mode to standstill is available. For fault value = 10: With active selection of the pulse technique (p1750.5 = 1): POWER ON (switch-off/switch-on) the Control Unit and the power unit together again. or carry out a manual warm restart (p0009 = 30, p0976 = 2, 3). If this does not solve the problem: Replace the power unit component. For fault value = 20: control parameters might have been adjusted (factory setting, commissioning). filters must not be connected between motor and converter/inverter. check the motor.
| 7419 | F07419 - Drive: Current setpoint filter adaptation error | F07419 - %1 | F07419 - An error has occurred when configuring or when using the "Current setpoint filter adaptation" function. Fault value (r0949, interpret binary): Bit 0: a filter has still not been assigned (p5281). Bit 1: the assigned filter belongs to the "Extended current setpoint filter" function module that has not been activated (r0108.21). Bit 2: the assigned filter is a type or has a characteristic, which is unsuitable for adaptation. Bit 3: the assigned filter has not been activated (p1656, p5200). Bit 4 ... 15: internal fault occurred. Bit 16 ... 31: number of the drive data set with fault. | F07419 - The message can always be removed by deactivating adaptation (p5280 = 0, -1). If adaptation is to remain active, then the countermeasure should be applied depending on the particular fault value. For bit 0: Assign the filter (p5281). For bit 1: activate the "Extended current setpoint filter" function module (r0108.21). For bit 2: Set the filter type "General filter 2nd order" and set the characteristic of a bandstop filter. For bit 3: Activate filter (p1656, p5200). For bits 4 ... 15: carry out a POWER ON (switch-off/switch-on) for all components. upgrade firmware to later version.
X | 7420 | F07420 - Drive: Current setpoint filter natural frequency > Shannon frequency | F07420 - %1 | F07420 - One of the filter natural frequencies is greater than the Shannon frequency. The Shannon frequency is calculated according to the following formula: 0.5 / p0115[0] Fault value (r0949, interpret binary): Bit 3: Filter 4 (p1673, p1675) Bit 16: Filter 5 (p5202, p5204) Bit 18: Filter 7 (p5212, p5214) | F07420 - reduce the numerator or denominator natural frequency of the current setpoint filter involved. reduce the current controller sampling time (p0115[0]). switch out the filter involved (p1656).
| 7421 | F07421 - Drive: Speed filter natural frequency > Shannon frequency | F07421 - %1 | F07421 - One of the filter natural frequencies is greater than the Shannon frequency. The Shannon frequency is calculated according to the following formula: 0.5 / p0115[1] Fault value (r0949, interpret binary): Bit 0: Filter 1 (p1417, p1419) Bit 1: Filter 2 (p1423, p1425) Bit 4: Actual value filter (p1447, p1449) Bit 8 ... 15: Data set number (starting from zero) | F07421 - reduce the numerator or denominator natural frequency of the speed setpoint filter involved. reduce the speed controller sampling time (p0115[1]). switch off the filter involved (p1413, p1414).
| 7422 | F07422 - Drive: Reference model natural frequency > Shannon frequency | F07422 - - | F07422 - The natural filter frequency of the PT2 element for the reference model (p1433) is greater than the Shannon frequency. The Shannon frequency is calculated according to the following formula: 0.5 / p0115[1] | F07422 - reduce the natural frequency of PT2 element for reference model (p1433). reduce the speed controller sampling time (p0115[1]).
| 7423 | F07423 - Drive: APC filter natural frequency > Shannon frequency | F07423 - %1 | F07423 - One of the filter natural frequencies is greater than the Shannon frequency. The Shannon frequency is calculated according to the following formula: 0.5 / (p0115[1] * x) Fault value (r0949, interpret binary): Bit 0: Filter 1.1 (p3711, p3713), x = 1 Bit 4: Filter 2.1 (p3721, p3723), x = p3706 Bit 5: Filter 2.2 (p3726, p3728), x = p3706 Bit 8: Filter 3.1 (p3731, p3733), x = p3707 Bit 9: Filter 3.2 (p3736, p3738), x = p3707 Bit 16 ... 32: Data set number (starting from zero) | F07423 - reduce the numerator or denominator natural frequency of the filter involved. reduce the speed controller sampling time (p0115[1]) or the sub-sampling (p3706, p3707). switch out the filter involved (p3704).
| 7424 | A07424 - Drive: Operating condition for APC not valid | A07424 - Fault cause: %1 bin | A07424 - The APC function (Advanced Positioning Control) has identified an invalid operating condition. Alarm value (r2124, interpret binary): Bit 0 = 1: APC is operating without encoder Bit 1 = 1: Possible causes: the load measuring system for APC, selected using p3701, has a fault. the load measuring system selected using p3701 is in the park state (r0481[0...2].14). The APC function is disabled. Bit 2 = 1: Possible causes: the load measuring system for APC, selected using p3701, has a fault. the load measuring system selected using p3701 is in the park state (r0481[0...2].14). The pulse de-coupling is disabled, i.e. the speed of the motor measuring system is used as speed for the closed-loop motor speed control. | A07424 - For bit 0: Only use the APC function in operation with an encoder. For bit 1, 2: Check the load measuring system.
| 7425 | F07425 - Drive: APC monitoring time for speed limit expired | F07425 - - | F07425 - The limit value (p3778) for the speed/velocity was exceeded for a time longer than that set in the monitoring time (p3779). Note: APC: Advanced Positioning Control | F07425 - check the measured value. check the limit value and monitoring time (p3778, p3779).
| 7426 | F07426 (A) - Technology controller actual value limited | F07426 (A) - %1 | F07426 (A) - The actual value for the technology controller, interconnected via connector input p2264, has reached a limit. Fault value (r0949, interpret decimal): 1: upper limit reached. 2: lower limit reached. | F07426 (A) - adapt the limits to the signal level (p2267, p2268). check the actual value normalization (p0595, p0596). Deactivate evaluation of the limits (p2252.3)
| 7428 | A07428 (N) - Technology controller parameterizing error | A07428 (N) - %1 | A07428 (N) - The technology controller has a parameterizing error. Alarm value (r2124, interpret decimal): 1: The upper output limit in p2291 is set lower than the lower output limit in p2292. | A07428 (N) - For alarm value = 1: Set the output limit in p2291 higher than in p2292.
| 7429 | F07429 - Drive: DSC without encoder not possible | F07429 - - | F07429 - The function DSC (Dynamic Servo Control) was activated although there is no encoder. | F07429 - Check the encoder selection configuration (p1192). Note: If there is no encoder and connector input p1191 (DSC position controller gain) is interconnected, then connector input p1191 must have a 0 signal.
| 7430 | F07430 - Drive: Changeover to open-loop torque controlled operation not possible | F07430 - - | F07430 - For encoderless operation, the converter cannot change over to closed-loop torque-controlled operation (BI: p1501). | F07430 - Do not attempt to cover over to closed-loop torque-controlled operation.
| 7431 | F07431 - Drive: Changeover to encoderless operation not possible | F07431 - - | F07431 - For closed-loop torque control, the converter cannot change over to encoderless operation (p1404). | F07431 - Do not attempt to change over to encoderless operation.
| 7432 | F07432 - Drive: Motor without overvoltage protection | F07432 - %1 | F07432 - In the case of a fault at maximum speed, the motor can generate an overvoltage that can destroy the drive system. Fault value (r0949, interpret hexadecimal): Associated Drive Data Set (DDS). | F07432 - Overvoltage protection can be implemented in the following ways: 1. Limit the maximum speed (p1082) without any additional protection. The maximum speed without protection is calculated as follows: Rotary synchronous motors: p1082 [rpm] <= 11.695 * r0297/p0316 [Nm/A] Linear motors: p1082 [m/min] <= 73.484 * r0297/p0316 [N/A] Rotary synchronous motor connected to the high-frequency converter: p1082 [rpm] <= 4.33165E9 * (-p0316 + root(p0316^2 + 4.86E-9 * (r0297 * r0313)^2 * (r0377 - p0233) [mH] * p0234 [µF]) / (r0297 * r0313^2 * (r0377 - p0233) [mH] * p0234 [µF]) Linear motor connected to the high-frequency converter: p1082 [m/min] <= 689.403 * p0315 * (root(p0316^2 * p0315^2 + 0.191865 * r0297^2 * (r0377 - p0233) [mH] * p0234 [µF]) / (r0297 * (r0377 - p0233) [mH] * p0234 [µF]) Rotary induction motor connected to the high-frequency converter: p1082 [rpm] <= maximum (2.11383E5 / (r0313 * root((r0377 [mH] + r0382 [mH]) * p0234 [µF]))-/- 0.6364 * r0297 * p0311[rpm] / p0304) 2. Use a Voltage Protection Module (VPM) in conjunction with the function "Safe Torque Off" (p9601, p9801 – only for synchronous motors). When using a synchronous motor with VPM at the high-frequency converter, the following must apply: p1082 [rpm] <= p0348 * (r0377 + p0233) / p0233 When a fault condition exists, the VPM short-circuits the motors. During the short-circuit, the pulses must be suppressed - this means that the terminals for the function "Safe Torque Off" (STO) must be connected to the VPM. When using a VPM, p0643 must be set to 1. 3. Activate the internal voltage protection (p1231 = 3, only for synchronous motors). In so doing, the following hardware preconditions must be fulfilled: the infeed of the group must be capable of energy recovery (Active Line Module, Smart Line Module), and the energy recovery power of the infeed must not be less than the maximum utilized S1 power of the synchronous motor. For Control Unit and infeed, a 24 V power supply other than that for the Motor Module must be used with the voltage protection activated. The 24 V power supply of this Motor Module must be DC link buffered (e.g. CSM). a Braking Module with a correspondingly configured braking resistor must be available at the DC link. the synchronous motor must be short-circuit proof.
| 7433 | F07433 - Drive: Closed-loop control with encoder is not possible as the encoder has not been unparked | F07433 - %1 | F07433 - The changeover to closed-loop control with encoder is not possible as the encoder has not been unparked. | F07433 - check whether the encoder firmware supports the "parking" function (r0481.6 = 1). upgrade the firmware. Note: For long-stator motors (p3870.0 = 1), the following applies: The encoder must have completed the unparking procedure (r3875.0 = 1) before a changeover can be made to closed-loop control with encoder. The encoder is unparked using binector input p3876 = 0/1 signal and remains until a 0 signal in this state.
| 7434 | F07434 - Drive: It is not possible to change the direction of rotation with the pulses enabled | F07434 - - | F07434 - A drive data set was selected - with the pulses enabled - which has a different parameterized direction of rotation (p1821). It is only possible to change the motor direction of rotation using p1821 when the pulses are inhibited. | F07434 - change over the drive data set with the pulses inhibited. ensure that the changeover to a drive data set does not result in the motor direction of rotation being changed (i.e. for these drive data sets, the same value must be in p1821).
| 7435 | F07435 (N) - Drive: Setting the ramp-function generator for sensorless vector control | F07435 (N) - Parameter: %1 | F07435 (N) - During operation with sensorless vector control (r1407.1) the ramp-function generator was stopped (p1141) or bypassed (p1122). An internal setting command of the ramp-function generator output caused the set setpoint speed to be frozen or was not able to be realized. The drive is switched-on with flying restart activated (p1200), and at the same time the ramp-function generator is bypassed (p1122). | F07435 (N) - deactivate the holding command for the ramp-function generator (p1141). do not bypass the ramp-function generator (p1122). suppress the fault (p2101, p2119). This is necessary if the ramp-function generator is held using jogging and the speed setpoint is simultaneously inhibited (r0898.6). Note: For sensorless vector control it is not practical to read in the main setpoint of the speed control via p1155 or p1160 (p0922). In this case, the main setpoint should be injected before the ramp-function generator (p1070). The reason for this is that the ramp-function generator output is automatically set when transitioning from closed-loop speed controlled into open-loop speed controlled operation.
| 7439 | F07439 - Drive: Function not supported | F07439 - %1 | F07439 - The power unit does not support the selected function. Fault value (r0949, interpret decimal): 1: The function "Current controller dynamic response higher" is selected (p1810.11 = 1), however, this is not supported by the power unit (r0192.27 = 0). firmware of the booksize power unit is not up-to-date. blocksize power unit was used. 2: The function "Current controller dynamic response higher" is selected (p1810.11 = 1), however, this is not supported by the safety technology without encoder (9506 = 1, 3). 3: The function "DC link voltage compensation in the power unit" is selected (p1810.1 = 1), however, this is not supported by the power unit (r0192.28 = 0). | F07439 - For fault value = 1: if necessary, upgrade the firmware of the booksize power unit to a later version (version >= 4.4). Note: If the firmware has already been automatically upgraded, then only a POWER ON (switch-off/switch-on) is required. Use a booksize power unit (version >= 4.4). For fault value = 2: if an encoder with Safety position actual values sensing is available (r0458[0...2].19 = 1), reparameterize the encoderless safety technology (p9506 = 1, 3) to safety technology with encoder (p9506 = 0). For fault value = 1, 2: Deselect the function "Current controller dynamics higher" (p1810.11 = 0) and if required, set the current, speed and position controller again or calculate (p0340 = 4). For fault value = 3: if necessary, upgrade the firmware of the blocksize power unit to a later version (version >= 4.6). deselect the "DC link voltage compensation in the power unit" function (p1810.1 = 0).
| 7440 | A07440 - EPOS: Jerk time is limited | A07440 - - | A07440 - The calculation of the jerk time Tr = max(p2572, p2573) / p2574 resulted in an excessively high value so that the jerk time is internally limited to 1000 ms. Note: The alarm is also output if jerk limiting is not active. | A07440 - increase the jerk limiting (p2574). reduce maximum acceleration or maximum deceleration (p2572, p2573).
| 7441 | A07441 - LR: Save the position offset of the absolute encoder adjustment | A07441 - - | A07441 - The status of the absolute encoder adjustment has changed. In order to permanently save the determined position offset (p2525) and the determined number of the drive data set (p2733), they must be saved in a non-volatile fashion (p0971, p0977). Possible causes: motor or encoder were replaced (applies to EQN and DQI). position-relevant parameters were changed. an encoder that was not adjusted was adjusted (save the project in a non-volatile fashion using "Copy RAM to ROM"). Note: This message is not output when switching-on the axis after having first moved it in the switched-off state, as long as the parameterizable monitoring window was not exited. | A07441 - Readjust the encoder.
| 7442 | F07442 (A) - LR: Multiturn does not match the modulo range | F07442 (A) - - | F07442 (A) - The ratio between the multiturn resolution and the modulo range (p2576) is not an integer number. This results in the adjustment being set back, as the position actual value cannot be reproduced after switch-off/switch-on. | F07442 (A) - Make the ration between the multiturn resolution and the modulo range an integer number. The ratio v is calculated as follows: 1. Motor encoder without position tracking v = (p0421 * p2506 * p0433 * p2505) / (p0432 * p2504 * p2576) 2. Motor encoder with position tracking for the measuring gear v = (p0412 * p2506 * p2505) / (p2504 * p2576) 3. Motor encoder with position tracking for the load gear v = (p2721 * p2506 * p0433) / (p0432 * p2576) 4. Motor encoder with position tracking for the load and measuring gear v = (p2721 * p2506) / p2576 5. Direct encoder without position tracking v = (p0421 * p2506 * p0433) / (p0432 * p2576) 6. Direct encoder with position tracking for the measuring gear v = (p0412 * p2506) / p2576 Note: With position tracking, it is recommended that p0412 and p2721 are changed
| 7443 | F07443 (A) - LR: Reference point coordinate not in the permissible range | F07443 (A) - %1 | F07443 (A) - The reference point coordinate received when adjusting the encoder via connector input p2599 lies outside the half of the encoder range and cannot be set as actual axis position. Fault value (r0949, interpret decimal): Maximum permissible value for the reference point coordinate. | F07443 (A) - Set the reference point coordinate to a lower value than specified in the fault value.
| 7446 | F07446 (A) - Load gear: Position tracking cannot be reset | F07446 (A) - %1 | F07446 (A) - The position tracking cannot be reset. | F07446 (A) - Reset the position tracking as follows: select encoder commissioning (p0010 = 4). reset position tracking, position (p2720.2 = 1). deselect encoder commissioning (p0010 = 0). Then acknowledge the fault and, if necessary, re-adjust the absolute encoder (p2507).
| 7447 | F07447 - Load gear: Position tracking, maximum actual value exceeded | F07447 - Component number: %1-/- encoder data set: %2-/- drive data set: %3 | F07447 - When the position tracking of the load gear is configured, the drive/encoder (motor encoder) identifies a maximum possible absolute position actual value (r2723) that can no longer be represented within 32 bits. Maximum value: p0408 * p2721 * 2^p0419 Fault value (r0949, interpret hexadecimal): ccbbaa hex aa = encoder data set bb = component number cc = drive data set | F07447 - reduce the fine resolution (p0419). reduce the multiturn resolution (p2721).
| 7448 | F07448 (A) - Load gear: Position tracking, linear axis has exceeded the maximum range | F07448 (A) - - | F07448 (A) - For a configured linear axis/no modulo axis, the currently effective motor encoder (encoder 1) has exceeded the maximum possible traversing range. For the configured linear axis, the maximum traversing range is defined to be 64x (+/- 32x) of p0421. It should be read in p2721 and interpreted as the number of load revolutions. Note: Only the motor encoder in the currently effective drive data set is monitored here. The actual effective drive data set is displayed in x = r0051 and the corresponding motor encoder is specified in in p0187[x]. | F07448 (A) - The fault should be resolved as follows: select encoder commissioning (p0010 = 4). reset position tracking, position (p2720.2 = 1). deselect encoder commissioning (p0010 = 0). The fault should then be acknowledged and the absolute encoder adjusted.
| 7449 | F07449 (A) - Load gear: Position tracking actual position outside tolerance window | F07449 (A) - %1 | F07449 (A) - When switched off, the currently effective motor encoder was moved through a distance greater than was parameterized in the tolerance window. It is possible that there is no longer any reference between the mechanical system and encoder. Note: Only the motor encoder in the currently effective drive data set is monitored here. The actual effective drive data set is displayed in x = r0051 and the corresponding motor encoder is specified in in p0187[x]. Fault value (r0949, interpret decimal): Deviation (difference) to the last encoder position in increments of the absolute value after the measuring gear - if one is being used. The sign designates the traversing direction. Note: The deviation (difference) found is also displayed in r2724. | F07449 (A) - Reset the position tracking as follows: select encoder commissioning (p0010 = 4). reset position tracking, position (p2720.2 = 1). deselect encoder commissioning (p0010 = 0). The fault should then be acknowledged and, if necessary, the absolute encoder adjusted (p2507).
| 7450 | F07450 (A) - LR: Standstill monitoring has responded | F07450 (A) - - | F07450 (A) - After the standstill monitoring time (p2543) expired, the drive left the standstill window (p2542). position actual value inversion incorrectly set (p0410). standstill window set too small (p2542). standstill monitoring time set too low (p2543). position loop gain too low (p2538). position loop gain too high (instability/oscillation, p2538). mechanical overload. Connecting cable, motor/drive converter incorrect (phase missing, interchanged). when selecting motor identification, select tracking mode (BI: p2655[0] = 1 signal). when selecting function generator, select tracking mode (BI: p2655[0] = 1 signal) and deactivate position control (BI:p2550 = 0 signal). | F07450 (A) - Check the causes and resolve.
| 7451 | F07451 (A) - LR: Position monitoring has responded | F07451 (A) - - | F07451 (A) - When the position monitoring time (p2545) expired, the drive had still not reached the positioning window (p2544). positioning window parameterized too small (p2544). position monitoring time parameterized too short (p2545). position loop gain too low (p2538). position loop gain too high (instability/oscillation, p2538). drive mechanically locked. | F07451 (A) - Check the causes and resolve.
| 7452 | F07452 (A) - LR: Following error too high | F07452 (A) - - | F07452 (A) - The difference between the position setpoint position actual value (following error dynamic model, r2563) is higher than the tolerance (p2546). the drive torque or accelerating capacity exceeded. position measuring system fault. encoder cable interrupted. position control sense incorrect. mechanical system locked. excessively high traversing velocity or excessively high position reference value (setpoint) differences | F07452 (A) - Check the causes and resolve.
| 7453 | F07453 - LR: Position actual value preprocessing error | F07453 - - | F07453 - An error has occurred during the position actual value preprocessing. | F07453 - Check the encoder for the position actual value preprocessing.
| 7454 | A07454 - LR: Position actual value preprocessing does not have a valid encoder | A07454 - - | A07454 - One of the following problems has occurred with the position actual value preprocessing: an encoder is not assigned for the position actual value preprocessing (p2502 = 0). an encoder is assigned, but no encoder data set (p0187 = 99 or p0188 = 99 or p0189 = 99). an encoder an an encoder data set have been assigned, however, the encoder data set does not contain any encoder data (p0400 = 0) or invalid data (e.g. p0408 = 0). | A07454 - Check the drive data sets, encoder data sets and encoder assignment.
| 7455 | A07455 - EPOS: Maximum velocity limited | A07455 - - | A07455 - The maximum velocity (p2571) is too high to correctly calculate the modulo correction. Within the sampling time for positioning (p0115[5]), with the maximum velocity, a maximum of the half modulo length must be moved through. p2571 was limited to this value. | A07455 - reduce the maximum velocity (p2571). increase the sampling time for positioning (p0115[5]).
| 7456 | A07456 - EPOS: Setpoint velocity limited | A07456 - - | A07456 - The actual setpoint velocity is greater than the parameterized maximum velocity (p2571) and is therefore limited. | A07456 - check the entered setpoint velocity. reduce the velocity override (CI: p2646). increase the maximum velocity (p2571). check the signal source for the externally limited velocity (CI: p2594).
| 7457 | A07457 - EPOS: Combination of input signals illegal | A07457 - %1 | A07457 - An illegal combination of input signals that are simultaneously set was identified. Alarm value (r2124, interpret decimal): 0: Jog 1 and jog 2 (p2589, p2590). 1: Jog 1 or jog 2 and direct setpoint input/MDI (p2589, p2590, p2647). 2: Jog 1 or jog 2 and start referencing (p2589, p2590, p2595). 3: Jog 1 or jog 2 and activate traversing task (p2589, p2590, p2631). 4: Direct setpoint input/MDI and starting referencing (p2647, p2595). 5: Direct setpoint input/MDI and activate traversing task (p2647, p2631). 6: Start referencing and activate traversing task (p2595, p2631). | A07457 - Check the appropriate input signals and correct.
| 7458 | F07458 - EPOS: Reference cam not found | F07458 - - | F07458 - After starting the search for reference, the axis moved through the maximum permissible distance to search for the reference cam without actually finding the reference cam. | F07458 - check the "reference cam" binector input (BI: p2612). check the maximum permissible distance to the reference cam (p2606). if axis does not have any reference cam, then set p2607 to 0.
| 7459 | F07459 - EPOS: No zero mark | F07459 - - | F07459 - After leaving the reference cam, the axis has traversed the maximum permissible distance between the reference cam and zero mark without finding the zero mark. | F07459 - check the encoder regarding the zero mark check the maximum permissible distance between the reference cam and zero mark (p2609). use an external encoder zero mark (equivalent zero mark) (p0495).
| 7460 | F07460 - EPOS: End of reference cam not found | F07460 - - | F07460 - During the search for reference, when the axis reached the zero mark it also reached the end of the traversing range without detecting an edge at the binector input "reference cam" (BI: p2612). Maximum traversing range: -2147483648 [LU] ... -2147483647 [LU] | F07460 - check the "reference cam" binector input (BI: p2612). repeat the search for reference.
| 7461 | A07461 - EPOS: Reference point not set | A07461 - - | A07461 - When starting a traversing block/direct setpoint input, a reference point is not set (r2684.11 = 0). | A07461 - Reference the system (search for reference, flying referencing, set reference point).
| 7462 | A07462 - EPOS: Selected traversing block number does not exist | A07462 - %1 | A07462 - A traversing block selected via binector input p2625 ... p2630 was started via binector input p2631 = 0/1 edge "Activate traversing task". the number of the started traversing block is not contained in p2616[0...n]. the started traversing block is suppressed. Alarm value (r2124, interpret decimal): Number of the selected traversing block that is also not available. | A07462 - correct the traversing program. select an available traversing block number.
| 7463 | A07463 (F) - EPOS: External block change not requested in the traversing block | A07463 (F) - %1 | A07463 (F) - For a traversing block with the block change enable CONTINUE_EXTERNAL_ALARM, the external block change was not requested. Alarm value (r2124, interpret decimal): Number of the traversing block. | A07463 (F) - Resolve the reason as to why the edge is missing at binector input (BI: p2632).
| 7464 | F07464 - EPOS: Traversing block is inconsistent | F07464 - %1 | F07464 - The traversing block does not contain valid information. Alarm value (r2124, interpret decimal): Number of the traversing block with invalid information. | F07464 - Check the traversing block and where relevant, take into consideration alarms that are present.
| 7465 | A07465 - EPOS: Traversing block does not have a subsequent block | A07465 - %1 | A07465 - There is no subsequent block in the traversing block. Alarm value (r2124, interpret decimal): Number of the traversing block with the missing subsequent block. | A07465 - parameterize this traversing block with the block change enable END. parameterize additional traversing blocks with a higher block number and for the last block, using the block change enable END.
| 7466 | A07466 - EPOS: Traversing block number assigned a multiple number of times | A07466 - %1 | A07466 - The same traversing block number was assigned a multiple number of times. Alarm value (r2124, interpret decimal): Number of the traversing block that was assigned a multiple number of times. | A07466 - Correct the traversing blocks.
| 7467 | A07467 - EPOS: Traversing block has illegal task parameters | A07467 - %1 | A07467 - The task parameter in the traversing block contains an illegal value. Alarm value (r2124, interpret decimal): Number of the traversing block with an illegal task parameter. | A07467 - Correct the task parameter in the traversing block.
| 7468 | A07468 - EPOS: Traversing block jump destination does not exist | A07468 - %1 | A07468 - In a traversing block, a jump was programmed to a non-existent block. Alarm value (r2124, interpret decimal): Number of the traversing block with a jump destination that does not exist. | A07468 - correct the traversing block. add the missing traversing block.
| 7469 | A07469 - EPOS: Traversing block < target position < software limit switch minus | A07469 - %1 | A07469 - In the traversing block the specified absolute target position lies outside the range limited by the software limit switch minus. Alarm value (r2124, interpret decimal): Number of the traversing block with illegal target position. | A07469 - correct the traversing block. change software limit switch minus (CI: p2578, p2580).
| 7470 | A07470 - EPOS: Traversing block> target position > software limit switch plus | A07470 - %1 | A07470 - In the traversing block the specified absolute target position lies outside the range limited by the software limit switch plus. Alarm value (r2124, interpret decimal): Number of the traversing block with illegal target position. | A07470 - correct the traversing block. change software limit switch plus (CI: p2579, p2581).
| 7471 | A07471 - EPOS: Traversing block target position outside the modulo range | A07471 - %1 | A07471 - In the traversing block the target position lies outside the modulo range. Alarm value (r2124, interpret decimal): Number of the traversing block with illegal target position. | A07471 - in the traversing block, correct the target position. change the modulo range (p2576).
| 7472 | A07472 - EPOS: Traversing block ABS_POS/ABS_NEG not possible | A07472 - %1 | A07472 - In the traversing block the positioning mode ABS_POS or ABS_NEG were parameterized with the modulo correction not activated. Alarm value (r2124, interpret decimal): Number of the traversing block with the illegal positioning mode. | A07472 - Correct the traversing block.
| 7473 | A07473 (F) - EPOS: Beginning of traversing range reached | A07473 (F) - - | A07473 (F) - When traversing, the axis has moved to the traversing range limit. | A07473 (F) - Move away in the positive direction.
| 7474 | A07474 (F) - EPOS: End of traversing range reached | A07474 (F) - - | A07474 (F) - When traversing, the axis has moved to the traversing range limit. | A07474 (F) - Move away in the negative direction.
| 7475 | F07475 (A) - EPOS: Target position < start of traversing range | F07475 (A) - - | F07475 (A) - The target position for relative traversing lies outside the traversing range. | F07475 (A) - Correct the target position.
| 7476 | F07476 (A) - EPOS: Target position > end of the traversing range | F07476 (A) - - | F07476 (A) - The target position for relative traversing lies outside the traversing range. | F07476 (A) - Correct the target position.
| 7477 | A07477 (F) - EPOS: Target position < software limit switch minus | A07477 (F) - - | A07477 (F) - In the actual traversing operation, the target position is less than the software limit switch minus. | A07477 (F) - correct the target position. change software limit switch minus (CI: p2578, p2580).
| 7478 | A07478 (F) - EPOS: Target position > software limit switch plus | A07478 (F) - - | A07478 (F) - In the actual traversing operation, the target position is greater than the software limit switch plus. | A07478 (F) - correct the target position. change software limit switch plus (CI: p2579, p2581).
| 7479 | A07479 - EPOS: Software limit switch minus reached | A07479 - - | A07479 - The axis is at the position of the software limit switch minus. An active traversing block was interrupted. | A07479 - correct the target position. change software limit switch minus (CI: p2578, p2580).
| 7480 | A07480 - EPOS: Software limit switch plus reached | A07480 - - | A07480 - The axis is at the position of the software limit switch plus. An active traversing block was interrupted. | A07480 - correct the target position. change software limit switch plus (CI: p2579, p2581).
| 7481 | F07481 (A) - EPOS: Axis position < software limit switch minus | F07481 (A) - - | F07481 (A) - The actual position of the axis is less than the position of the software limit switch minus. | F07481 (A) - correct the target position. change software limit switch minus (CI: p2578, p2580).
| 7482 | F07482 (A) - EPOS: Axis position > software limit switch plus | F07482 (A) - - | F07482 (A) - The actual position of the axis is greater than the position of the software limit switch plus. | F07482 (A) - correct the target position. change software limit switch plus (CI: p2579, p2581).
| 7483 | A07483 - EPOS: Travel to fixed stop clamping torque not reached | A07483 - - | A07483 - The fixed stop in the traversing block was reached without the clamping torque/clamping force having been achieved. | A07483 - check the maximum torque-generating current (r1533). check the torque limits (p1520, p1521). check the power limits (p1530, p1531). check the BICO interconnections of the torque limits (p1522, p1523, p1528, p1529).
| 7484 | F07484 - EPOS: Fixed stop outside the monitoring window | F07484 - - | F07484 - In the "fixed stop reached" state, the axis has moved outside the defined monitoring window (p2635). | F07484 - check the monitoring window (p2635). check the mechanical system.
| 7485 | F07485 (A) - EPOS: Fixed stop not reached | F07485 (A) - - | F07485 (A) - In a traversing block with the task FIXED STOP, the end position was reached without detecting a fixed stop. | F07485 (A) - check the traversing block and locate the target position further into the workpiece. check the "fixed stop reached" control signal (p2637). if required, reduce the maximum following error window to detect the fixed stop (p2634).
| 7486 | A07486 - EPOS: Intermediate stop missing | A07486 - - | A07486 - In the modes "traversing blocks" or "direct setpoint input/MDI" at the start of motion, the binector input "no intermediate stop/intermediate stop" (BI: p2640) did not have a 1 signal. | A07486 - Connect a 1 signal to the binector input "no intermediate stop/intermediate stop" (BI: p2640) and re-start motion.
| 7487 | A07487 - EPOS: Reject traversing task missing | A07487 - - | A07487 - In the modes "traversing blocks" or "direct setpoint input/MDI" at the start of motion, the binector input "do not reject traversing task/reject traversing task" (BI: p2641) does not have a 1 signal. | A07487 - Connect a 1 signal to the binector input "do not reject traversing task/reject traversing task" (BI: p2641) and restart motion.
| 7488 | F07488 - EPOS: Relative positioning not possible | F07488 - - | F07488 - In the mode "direct setpoint input/MDI", for continuous transfer (p2649 = 1) relative positioning was selected (BI: p2648 = 0 signal). | F07488 - Check the control.
| 7489 | A07489 - EPOS: Reference point correction outside the window | A07489 - - | A07489 - For the function "flying referencing" the difference between the measured position at the measuring probe and the reference point coordinate lies outside the parameterized window. | A07489 - check the mechanical system. check the parameterization of the window (p2602).
| 7490 | F07490 (N) - EPOS: Enable signal withdrawn while traversing | F07490 (N) - - | F07490 (N) - for a standard assignment, another fault may have occurred as a result of withdrawing the enable signals. the drive is in the "switching on inhibited" state (for a standard assignment). | F07490 (N) - set the enable signals or check the cause of the fault that first occurred and then result (for a standard assignment). check the assignment to enable the basic positioning function.
| 7491 | F07491 (A) - EPOS: STOP cam minus reached | F07491 (A) - - | F07491 (A) - A 0 signal was detected at binector input p2569, i.e. the STOP cam minus was actuated. For a positive traversing direction, the STOP cam minus was reached - i.e. the wiring of the STOP cam is incorrect. | F07491 (A) - leave the STOP cam minus in the positive traversing direction and return the axis to the valid traversing range. check the wiring of the STOP cam.
| 7492 | F07492 (A) - EPOS: STOP cam plus reached | F07492 (A) - - | F07492 (A) - A 0 signal was detected at binector input p2570, i.e. the STOP cam plus was reached. For a negative traversing direction, the STOP cam plus was reached - i.e. the wiring of the STOP cam is incorrect. | F07492 (A) - leave the STOP cam plus in the negative traversing direction and return the axis to the valid traversing range. check the wiring of the STOP cam.
| 7493 | F07493 - LR: Overflow of the value range for position actual value | F07493 - %1 | F07493 - The value range (-2147483648 ... 2147483647) for the position actual value representation was exceeded. When the overflow occurs, the "referenced" or "adjustment absolute measuring system" status is reset. Fault value (r0949, interpret decimal): 1: The position actual value (r2521) has exceeded the value range. 2: The encoder position actual value Gn_XIST2 (r0483) or the absolute value after the load gear (r2723) has exceeded the value range. 3: The maximum encoder value times the factor to convert the absolute position (r0483 and/or r2723) from increments to length units (LU) has exceeded the value range for displaying the position actual value. Note: For a linear encoder, the following must be maintained: p0407 * p2503 / (2^p0418*10^7) < 1 p0407 * p2503 / (2^p0419*10^7) < 1 | F07493 - If required, reduce the traversing range or position resolution (p2506). Increase the fine resolution of absolute position actual value (p0419). Note for fault value = 3: If the value for the maximum possible absolute position (LU) is greater than 4294967296, then it is not possible to make an adjustment due to an overflow. For rotary encoders, the maximum possible absolute position (LU) is calculated as follows: 1. Motor encoder without position tracking p2506 * p0433 * p2505 / (p0432 * p2504) p2506 * p0433 * p2505 * p0421 / (p0432 * p2504) for multiturn encoders 2. Motor encoder with position tracking for measuring gear p2506 * p0412 * p2505 / p2504 3. Motor encoder with position tracking for load gear p2506 * p2721 * p0433 / p0432 4. Motor encoder with position tracking for load and measuring gear p2506 * p2721 5. Direct encoder without position tracking p2506 * p0433 / p0432 p2506 * p0433 * p0421 / p0432 for multiturn encoders 6. Direct encoder with position tracking for measuring gear p2506 * p0412
| 7494 | F07494 - LR: Drive Data Set changeover in operation | F07494 - - | F07494 - A Drive Data Set changeover (DDS) with a change of the mechanical relationships (p2503 ... 2506), direction of rotation (p1821) or the encoder assignment (p2502) was requested in operation. Note: DDS: Drive Data Set | F07494 - To changeover the drive data set, initially, exit the "operation" mode.
| 7495 | A07495 (F, N) - LR: Reference function interrupted | A07495 (F, N) - - | A07495 (F, N) - An activated reference function (reference mark search or measuring probe evaluation) was interrupted. Possible causes: an encoder fault has occurred (Gn_ZSW.15 = 1). position actual value was set during an activated reference function. simultaneously activate reference mark search and measuring probe evaluation (BI: p2508 and BI: p2509 = 1 signal). activated reference function (reference mark search or measuring probe evaluation) was deactivated (BI: p2508 and BI: p2509 = 0 signal). the input terminal for the measuring probe is not set. | A07495 (F, N) - check the causes and resolve. reset the control (BI: p2508 and BI: p2509 = 0 signal) and activate the requested function. set the input terminal for the measuring probe (p0488, p0489 or p2517, p2518).
| 7496 | A07496 - EPOS: Enable not possible | A07496 - %1 | A07496 - It is not possible to enable the basic positioner because at least one condition is missing. Alarm value (r2124, interpret decimal): 1: EPOS enable missing (BI: p2656). 2: Position actual value, valid feedback signal missing (BI: p2658). | A07496 - Check the corresponding missing condition (binector input, signal source).
| 7497 | A07497 (N) - LR: Position setting value activated | A07497 (N) - - | A07497 (N) - While the binector input p2514 has a 1 signal, the position actual value is set to the value received via connector input p2515. A possible system deviation cannot be corrected. | A07497 (N) - Not necessary. The alarm is automatically withdrawn for binector input p2514 = 0 signal.
| 7498 | A07498 (F) - LR: Measuring probe evaluation not possible | A07498 (F) - %1 | A07498 (F) - When evaluating the measuring probe, an error occurred. Alarm value (r2124, interpret decimal): 6: The input terminal for the measuring probe is not set. 4098: Error when initializing the measuring probe. 4100: The measuring pulse frequency is too high. > 50000: The measuring clock cycle is not a multiple integer of the position controller clock cycle. | A07498 (F) - Deactivate the measuring probe evaluation (BI: p2509 = 0 signal). For alarm value = 6: Set the input terminal for the measuring probe (p0488, p0489 or p2517, p2518). For alarm value = 4098: Check the Control Unit hardware. For alarm value = 4100: Reduce the frequency of the measuring pulses at the measuring probe. For alarm value > 50000: Set the clock cycle ratio of the measuring clock cycle to the position controller clock cycle to an integer multiple. To do this, the currently effective measuring clock cycle can be determined from the alarm value as follows: Tmeas [125 µs] = alarm value - 50000 With PROFIBUS, the measuring clock cycle corresponds to the PROFIBUS clock cycle (r2064[1]). Without PROFIBUS, the measuring clock cycle is an internal cycle time that cannot be influenced.
| 7499 | F07499 (A) - EPOS: Reversing cam approached with the incorrect traversing direction | F07499 (A) - - | F07499 (A) - The reversing cam MINUS was approached in the positive traversing direction or the reversing cam PLUS was approached in the negative traversing direction. | F07499 (A) - check the wiring of the reversing cam (BI: p2613, BI: p2614). check the traversing direction to approach the reversing cam.
| 7500 | F07500 - Drive: Power unit data set PDS not configured | F07500 - Drive data set: %1 | F07500 - Only for controlled line supply infeed/regenerative feedback units: The power unit data set was not configured - this means that a data set number was not entered into the drive data set. Fault value (r0949, interpret decimal): Drive data set number of p0185. | F07500 - The index of the power unit data set associated with the drive data set should be entered into p0185.
| 7501 | F07501 - Drive: Motor Data Set MDS not configured | F07501 - Drive data set: %1 | F07501 - Only for power units: The motor data set was not configured - this means that a data set number was not entered into the associated drive data set. Fault value (r0949, interpret decimal): The fault value includes the drive data set number of p0186. | F07501 - The index of the motor data set associated with the drive data set should be entered into p0186.
| 7502 | F07502 - Drive: Encoder Data Set EDS not configured | F07502 - Drive data set: %1 | F07502 - Only for power units: The encoder data set was not configured - this means that a data set number was not entered into the associated drive data set. Fault value (r0949, interpret decimal): The fault value includes the drive data set number of p0187, p0188 and p0189. The fault value is increased by 100 * encoder number (e.g. for p0189: Fault value 3xx with xx = data set number). | F07502 - The index of the encoder data set associated with the drive data set should be entered into p0187 (1st encoder), p0188 (2nd encoder) and p0189 (3rd encoder).
| 7503 | F07503 - EPOS: STOP cam approached with the incorrect traversing direction | F07503 - %1 | F07503 - The STOP cam MINUS was approached in the positive traversing direction or the STOP cam PLUS was approached in the negative traversing direction. | F07503 - check the wiring of the STOP cam (BI: p2569, BI: p2570). check the traversing direction to approach the STOP cam.
| 7504 | A07504 - Drive: Motor data set is not assigned to a drive data set | A07504 - %1 | A07504 - A motor data set is not assigned to a drive object. All of the existing motor data sets in the drive data sets must be assigned using the MDS number (p0186[0...n]). There must be at least as many drive data sets as motor data sets. Alarm value (r2124, interpret decimal): Number of the motor data set that has not been assigned. | A07504 - In the drive data sets, assign the non-assigned motor data set using the MDS number (p0186[0...n]). check whether all of the motor data sets are assigned to drive data sets. if required, delete superfluous motor data sets. if required, set up new drive data sets and assign to the corresponding motor data sets.
| 7505 | A07505 - EPOS: Task fixed stop not possible in the U/f/SLVC mode | A07505 - %1 | A07505 - In the U/f/SLVC mode, an attempt was made to execute a traversing block with the "fixed stop" task. This is not possible. Alarm value (r2124, interpret decimal): Number of the traversing block with an illegal task parameter. | A07505 - check the traversing block and change the task. change the open-loop/closed-loop control mode (p1300).
| 7506 | A07506 - EPOS: check BICO interconnection between EPOS and position controller | A07506 - - | A07506 - The BICO interconnections to transfer setpoints between EPOS and LR (position control) have not been set, although the BICO interconnections to transfer the fine resolutions have been set. | A07506 - 1. Disconnect BICO interconnections for the fine resolutions (CI: p2694 = 0, CI: p2695 = 0). 2. Set BICO interconnections for the setpoints (CI: p2530 = r2665, CI: p2531 = r2666). 3. Set BICO interconnections for the fine resolutions (CI: p2694 = r2696, CI: p2695 = r2697).
| 7507 | A07507 - EPOS: reference point cannot be set | A07507 - - | A07507 - After the reference point correction, the position setpoint lies outside the traversing range limits. | A07507 - optimize the position controller. due to a possible position controller deviation, reference point coordinate p2599 should not be directly placed at the traversing range limits.
| 7509 | F07509 - Drive: Component assignment missing | F07509 - %1 | F07509 - A Drive Data Set (DDS) is assigned to a Motor Data Set (MDS) or Encoder Data Set (EDS) that does not have a component number. Fault value (r0949, interpret decimal): nnmmmxxyyy nn: Number of the MDS/EDS. mmm: Parameter number of the missing component number. xx: Number of the DDS that is assigned to the MDS/EDS. yyy: Parameter number that references the MDS/EDS. Example: p0186[7] = 5: DDS 7 is assigned MDS 5. p0131[5] = 0: There is no component number set in MDS 5. Alarm value = 0513107186 | F07509 - In the drive data sets, no longer assign MDS/EDS using p0186, p0187, p0188, p0189 or set a valid component number.
| 7510 | F07510 - Drive: Identical encoder in the drive data set | F07510 - %1 | F07510 - More than one encoder with identical component number is assigned to a single drive data set. In one drive data set, it is not permissible that identical encoders are operated together. Fault value (r0949, interpret decimal): 1000 * first identical encoder + 100 * second identical encoder + drive data set. Example: Fault value = 1203 means: In drive data set 3, the first (p0187[3]) and second encoder (p0188[3]) are identical. | F07510 - Assign the drive data set to different encoders.
| 7511 | F07511 - Drive: Encoder used a multiple number of times | F07511 - %1 | F07511 - Each encoder may only be assigned to one drive and within a drive must - in each drive data set - either always be encoder 1, always encoder 2 or always encoder 3. This unique assignment has been violated. Fault value (r0949, interpret decimal): The two parameters in coded form, that refer to the same component number. First parameter: Index: First and second decimal place (99 for EDS, not assigned DDS) Parameter number: Third decimal place (1 for p0187, 2 for p0188, 3 for p0189, 4 for EDS not assigned DDS) Drive number: Fourth and fifth decimal place Second parameter: Index: Sixth and seventh decimal place (99 for EDS, not assigned DDS) Parameter number: Eighth decimal place (1 for p0187, 2 for p0188, 3 for p0189, 4 for EDS, not assigned DDS) Drive number: Ninth and tenth decimal place | F07511 - Correct the double use of a component number using the two parameters coded in the fault value.
| 7512 | F07512 - Drive: Encoder data set changeover cannot be parameterized | F07512 - %1 | F07512 - Using p0141, a changeover of the encoder data set is prepared that is illegal. In this firmware release, an encoder data set changeover is only permitted for the components in the actual topology. Fault value (r0949, interpret decimal): Incorrect EDS data set number. | F07512 - Every encoder data set must be assigned its own dedicated DRIVE-CLiQ socket. The component numbers of the encoder interfaces (p0141) must have different values within a drive object. The following must apply: p0141[0] not equal to p0141[1] not equal to ... not equal to p0141[n]
| 7514 | A07514 (N) - Drive: Data structure does not correspond to the interface module | A07514 (N) - - | A07514 (N) - The interface mode "SIMODRIVE 611 universal" was set (p2038 = 1) and the data structure does not correspond to this mode. The following settings are possible, depending on the number of data sets: Number of DDS/MDS (p0180/p0130): p0186 1/1: p0186[0] = 0 2/2: p0186[0] = 0, p0186[1] = 1 4/4: p0186[0] = 0, p0186[1] = 1, p0186[2] = 2, p0186[3] = 3 8/8: p0186[0] = 0, p0186[1] = 1, p0186[2] = 2 ... p0186[7] = 7 16/16: p0186[0] = 0, p0186[1] = 1, p0186[2] = 2 ... p0186[15] = 15 32/32: p0186[0] = 0, p0186[1] = 1, p0186[2] = 2 ... p0186[31] = 31 2/1: p0186[0, 1] = 0 4/2: p0186[0, 1] = 0, p0186[1, 2] = 1 8/4: p0186[0, 1] = 0, p0186[1, 2] = 1, p0186[3, 4] = 2, p0186[5, 6] = 3 16/8: p0186[0, 1] = 0, p0186[1, 2] = 1, p0186[3, 4] = 2 ... p0186[14, 15] = 7 32/16: p0186[0, 1] = 0, p0186[1, 2] = 1, p0186[3, 4] = 2 ... p0186[30, 31] = 15 4/1: p0186[0, 1, 2, 3] = 0 8/2: p0186[0, 1, 2, 3] = 0, p0186[4, 5, 6, 7] = 1 16/4: p0186[0, 1, 2, 3] = 0, p0186[4, 5, 6, 7] = 1, p0186[8, 9, 10, 11] = 2, p0186[12, 13, 14, 15] = 3 32/8: p0186[0, 1, 2, 3] = 0, p0186[4, 5, 6, 7] = 1, p0186[8, 9, 10, 11] = 2 ... p0186[28, 29, 30, 31] = 7 8/1: p0186[0...7] = 0 16/2: p0186[0...7] = 0, p0186[8...15] = 1 32/4: p0186[0...7] = 0, p0186[8...15] = 1, p0186[16...23] = 2, p0186[24...31] = 3 16/1: p0186[0...15] = 0 32/2: p0186[0...15] = 0, p0186[16...31] = 1 32/1: p0186[0...31] = 0 9/2: p0186[0...7] = 0, p0186[8] = 1 10/2: p0186[0...7] = 0, p0186[8, 9] = 1 12/2: p0186[0...7] = 0, p0186[8...11] = 1 | A07514 (N) - check the data structure according to the possible settings mentioned in the cause. check the interface mode (p2038).
| 7515 | F07515 - Drive: Power unit and motor incorrectly connected | F07515 - %1 | F07515 - A power unit (via PDS) was assigned to a motor (via MDS) in a drive data set that is not connected in the target topology. It is possible that a motor has not been assigned to the power unit (p0131). Fault value (r0949, interpret decimal): Number of the incorrectly parameterized drive data set. | F07515 - assign the drive data set to a combination of motor and power unit permitted by the target topology. adapt the target topology. if required, for a missing motor, recreate the component (drive Wizard).
| 7516 | F07516 - Drive: Re-commission the data set | F07516 - %1 | F07516 - The assignment between the drive data set and motor data set (p0186) or between the drive data set and the encoder data set was modified (p0187). This is the reason that the drive data set must re-commissioned. Fault value (r0949, interpret decimal): Drive data set to be re-commissioned. | F07516 - Commission the drive data set specified in the fault value (r0949).
| 7517 | F07517 - Drive: Encoder data set changeover incorrectly parameterized | F07517 - %1 | F07517 - In at least two drive data sets (DDS), the same motor data set (MDS) is assigned different encoder data sets (EDS) for the motor encoder. In various DDSs, it is not permissible for an MDS to have different motor encoders. The following parameterization therefore results results in an error: DDS0: p0186[0] = 0, p0187[0] = 0 DDS1: p0186[1] = 0, p0187[1] = 1 Fault value (r0949, interpret decimal): The lower 16 bits indicate the first DDS. The upper 16 bits indicate the second DDS. | F07517 - Create two MDS with the same motor data in order to operate one motor with different motor encoders. Example: DDS0: p0186[0] = 0, p0187[0] = 0 DDS1: p0186[1] = 1, p0187[1] = 1
| 7518 | F07518 - Drive: Motor data set changeover incorrectly parameterized | F07518 - %1 | F07518 - The system has identified that two motor data sets were incorrectly parameterized. Parameter r0313 (calculated from p0314, p0310, p0311), r0315 and p1982 may only have different values if the motor data sets are assigned different motors. p0827 is used to assign the motors and/contactors. It is not possible to toggle between motor data sets. Fault value (r0949, interpret hexadecimal): xxxxyyyy: xxxx: First DDS with assigned MDS, yyyy: Second DDS with assigned MDS | F07518 - Correct the parameterization of the motor data sets.
| 7519 | A07519 - Drive: Motor changeover incorrectly parameterized | A07519 - %1 | A07519 - With the setting p0833.0 = 1, a motor changeover via the application is selected. This is the reason that p0827 must have different values in the appropriate motor data set. Alarm value (r2124, interpret hexadecimal): xxxxyyyy: xxxx: First MDS, yyyy: Second MDS | A07519 - parameterize the appropriate motor data sets differently (p0827). select the setting p0833.0 = 0 (motor changeover via the drive).
| 7520 | A07520 - Drive: Motor cannot be changed over | A07520 - %1 | A07520 - The motor cannot be changed over. Alarm value (r2124, interpret decimal): 1: The contactor for the motor that is presently active cannot be opened, because for a synchronous motor, the speed (r0063) is greater than the speed at the start of field weakening (p0348). As long as r0063 > p0348, the current in the motor does not decay in spite of the pulses being suppressed. 2: The "contactor opened" feedback signal was not detected within 1 s. 3: The "contactor closed" feedback signal was not detected within 1 s. | A07520 - For alarm value = 1: Set the speed lower than the speed at the start of field weakening (r0063 < p0348). For alarm value = 2, 3: Check the feedback signals of the contactor involved.
| 7530 | A07530 - Drive: Drive Data Set DDS not present | A07530 - - | A07530 - The selected drive data set is not available (p0837 > p0180). The drive data set was not changed over. | A07530 - select the existing drive data set. set up additional drive data sets.
| 7531 | A07531 - Drive: Command Data Set CDS not present | A07531 - - | A07531 - The selected command data set is not available (p0836 > p0170). The command data set was not changed over. | A07531 - select the existing command data set. set up additional command data sets.
| 7541 | A07541 - Drive: Data set changeover not possible | A07541 - - | A07541 - The selected drive data set changeover and the assigned motor changeover are not possible and are not carried out. For synchronous motors, the motor contactor may only be switched for actual speeds less than the speed at the start of field weakening (r0063 < p0348). | A07541 - Reduce the speed to below the speed at the start of field weakening (r0063 < p0348).
| 7550 | A07550 (F, N) - Drive: Not possible to reset encoder parameters | A07550 (F, N) - %1 | A07550 (F, N) - When carrying out a factory setting (e.g. using p0970 = 1), it was not possible to reset the encoder parameters. The encoder parameters are directly read out of the encoder via DRIVE-CLiQ. Alarm value (r2124, interpret decimal): Component number of the encoder involved. | A07550 (F, N) - repeat the operation. check the DRIVE-CLiQ connection.
X | 7551 | F07551 - Drive encoder: No commutation angle information | F07551 - Fault cause: %1-/- drive data set: %2 | F07551 - The commutation angle information is missing. This means that synchronous motors cannot be controlled (closed-loop control) Fault value (r0949, interpret decimal): yyyyxxxx dec: yyyy = fault cause, xxxx = drive data set yyyy = 1 dec: The motor encoder used does not supply an absolute commutation angle. yyyy = 2 dec: The selected ratio of the measuring gear does not match the motor pole pair number. | F07551 - For fault cause = 1: check the encoder parameterization (p0404). use an encoder with track C/D, EnDat interface of Hall sensors. use an encoder with sinusoidal A/B track for which the motor pole pair number (r0313) multiplied by the gear ratio (p0432/p0433) is less than the encoder pulse number (p0408) – or is an integer multiple of the encoder pulse number (p0408). activate the pole position identification routine (p1982 = 1). For fault cause = 2: the quotient of the pole pair number divided by the ratio of the measuring gear must be an integer number: (p0314 * p0433) / p0432. Note: For operation with track C/D, this quotient must be less than 8.
| 7552 | F07552 (A) - Drive encoder: Encoder configuration not supported | F07552 (A) - Fault cause: %1-/- component number: %2-/- encoder data set: %3 | F07552 (A) - The requested encoder configuration is not supported. Only bits may be requested in p0404 that are signaled as being supported by the encoder evaluation in r0456. Fault value (r0949, interpret decimal): ccccbbaa hex: cccc = fault cause, bb = component number, aa = encoder data set cccc = 1: encoder sin/cos with absolute track (is supported by SME25). cccc = 3: Squarewave encoder (this is supported by SMC30). cccc = 4: sin/cos encoder (this is supported by SMC20, SMI20, SME20, SME25). cccc = 10: DRIVE-CLiQ encoder (is supported by DQI). cccc = 12: sin/cos encoder with reference mark (this is supported by SME20). cccc = 15: Commutation with zero mark for separately excited synchronous motors with VECTORMV. cccc = 23: Resolver (this is supported by SMC10, SMI10). cccc = 65535: Other function (compare r0456 and p0404). | F07552 (A) - check the encoder parameterization (p0400, p0404). use the matching encoder evaluation (r0456).
| 7553 | F07553 (A) - Drive encoder: Sensor Module configuration not supported | F07553 (A) - Encoder data set: %1-/- first incorrect bit: %2-/- incorrect parameter: %3 | F07553 (A) - The Sensor Module does not support the requested configuration. For incorrect p0430 (cc = 0), the following applies: in p0430 (requested functions), at least 1 bit was set that is not set in r0458 (supported functions) (exception: Bit 19, 28, 29, 30, 31). p1982 > 0 (pole position identification requested), but r0458.16 = 0 (pole position identification not supported). For incorrect p0437 (cc = 1), the following applies: in p0437 (requested functions), at least 1 bit was set that is not set in r0459 (supported functions). Fault value (r0949, interpret hexadecimal): ddccbbaa hex aa: encoder data set number bb: first incorrect bit cc: incorrect parameter cc = 0: incorrect parameter is p0430 cc = 1: incorrect parameter is p0437 cc = 2: incorrect parameter is r0459 dd: reserved (always 0) | F07553 (A) - check the encoder parameterization (p0430, p0437). check the pole position identification routine (p1982). use the matching encoder evaluation (r0458, r0459).
| 7555 | F07555 (A) - Drive encoder: Configuration position tracking | F07555 (A) - Component number: %1-/- encoder data set: %2-/- drive data set: %3-/- fault cause: %4 | F07555 (A) - For position tracking, the configuration is not supported. Position tracking can only be activated for absolute encoders. For linear axes, it is not possible to simultaneously activate the position tracking for load and measuring gears. Fault value (r0949, interpret hexadecimal): ddccbbaa hex aa = encoder data set bb = component number cc = drive data set dd = fault cause dd = 00 hex = 0 dec An absolute encoder is not being used. dd = 01 hex = 1 dec Position tracking cannot be activated because the memory of the internal NVRAM is not sufficient or a Control Unit does not have an NVRAM. dd = 02 hex = 2 dec For a linear axis, the position tracking was activated for the load and measuring gear. dd = 03 hex = 3 dec Position tracking cannot be activated because position tracking with another gear ratio, axis type or tolerance window has already been detected for this encoder data set. dd = 04 hex = 4 dec A linear encoder is being used. | F07555 (A) - For fault value 0: use an absolute encoder. For fault value 1: use a Control Unit with sufficient NVRAM. For fault value = 2, 4: if necessary, deselect the position tracking (p0411 for the measuring gear, p2720 for the load gear). For fault value 3: Only activate position tracking of the load gear in the same encoder data set if the gear ratio (p2504, p2505), axis type (p2720.1) and tolerance window (p2722) are also the same. These parameters must be the same in all drive data sets, which use the same motor encoder (p187).
| 7556 | F07556 - Measuring gear: Position tracking, maximum actual value exceeded | F07556 - Component number: %1-/- encoder data set: %2 | F07556 - When the position tracking of the measuring gear is configured, the drive/encoder identifies a maximum possible absolute position actual value (r0483) that cannot be represented within 32 bits. Maximum value: p0408 * p0412 * 2^p0419 Fault value (r0949, interpret decimal): aaaayyxx hex: yy = component number, xx = encoder data set | F07556 - reduce the fine resolution (p0419). reduce the multiturn resolution (p0412).
| 7557 | A07557 (F) - Encoder 1: Reference point coordinate not in the permissible range | A07557 (F) - %1 | A07557 (F) - The reference point coordinate received when adjusting the encoder via connector input CI:p2599 lies outside the half of the encoder range and cannot be set as actual axis position. The maximum permissible value is displayed in the supplementary information. | A07557 (F) - Set the reference point coordinate less than the value from the supplementary information.
| 7558 | A07558 (F) - Encoder 2: Reference point coordinate not in the permissible range | A07558 (F) - %1 | A07558 (F) - The reference point coordinate received when adjusting the encoder via connector input CI:p2599 lies outside the half of the encoder range and cannot be set as actual axis position. The maximum permissible value is displayed in the supplementary information. | A07558 (F) - Set the reference point coordinate less than the value from the supplementary information.
| 7559 | A07559 (F) - Encoder 3: Reference point coordinate not in the permissible range | A07559 (F) - %1 | A07559 (F) - The reference point coordinate received when adjusting the encoder via connector input CI:p2599 lies outside the half of the encoder range and cannot be set as actual axis position. The maximum permissible value is displayed in the supplementary information. | A07559 (F) - Set the reference point coordinate less than the value from the supplementary information.
| 7560 | F07560 - Drive encoder: Number of pulses is not to the power of two | F07560 - Encoder data set: %1 | F07560 - For rotary absolute encoders, the pulse number in p0408 must be to the power of two. Fault value (r0949, interpret decimal): The fault value includes the encoder data set number involved. | F07560 - check the parameterization (p0408, p0404.1, r0458.5). upgrade the Sensor Module firmware if necessary
| 7561 | F07561 - Drive encoder: Number of multiturn pulses is not to the power of two | F07561 - Encoder data set: %1 | F07561 - The multiturn resolution in p0421 must be to the power of two. Fault value (r0949, interpret decimal): The fault value includes the encoder data set number involved. | F07561 - check the parameterization (p0421, p0404.1, r0458.5). upgrade the Sensor Module firmware if necessary
| 7562 | F07562 (A) - Drive, encoder: Position tracking, incremental encoder not possible | F07562 (A) - Fault cause: %1-/- component number: %2-/- encoder data set: %3 | F07562 (A) - The requested position tracking for incremental encoders is not supported. Fault value (r0949, interpret hexadecimal): ccccbbaa hex aa = encoder data set bb = component number cccc = fault cause cccc = 00 hex = 0 dec The encoder type does not support the "Position tracking incremental encoder" function. cccc = 01 hex = 1 dec Position tracking cannot be activated because the memory of the internal NVRAM is not sufficient or a Control Unit does not have an NVRAM. cccc = 04 hex = 4 dec A linear encoder is used that does not support the "position tracking" function. | F07562 (A) - check the encoder parameterization (p0400, p0404). use a Control Unit with sufficient NVRAM. if required, deselect position tracking for the incremental encoder (p0411.3 = 0).
| 7563 | F07563 (A) - Drive encoder: XIST1_ERW configuration incorrect | F07563 (A) - Fault cause: %1-/- encoder data set: %2 | F07563 (A) - An incorrect configuration was identified for the "Absolute position for incremental encoder" function. Fault value (r0949, interpret decimal): Fault cause: 1 (= 01 hex): The "Absolute value for incremental encoder" function is not supported (r0459.13 = 0). Note regarding the message value: The individual information is coded as follows in the message value (r0949/r2124): yyxx dec: yy = fault cause, xx = encoder data set | F07563 (A) - For fault value = 1: upgrade the Sensor Module firmware version. check the mode (p4652 = 1, 3 requires the property r0459.13 = 1).
| 7565 | A07565 (F, N) - Drive: Encoder error in PROFIdrive encoder interface 1 | A07565 (F, N) - %1 | A07565 (F, N) - An encoder error was signaled for encoder 1 via the PROFIdrive encoder interface (G1_ZSW.15). Alarm value (r2124, interpret decimal): Error code from G1_XIST2, refer to the description regarding r0483. Note: This alarm is only output if p0480[0] is not equal to zero. Encoder control word Gn_STW signal source (p0480[0...2], n = encoder 1, 2, 3) Encoder status word Gn_ZSW (r0481[0...2], n = encoder 1, 2, 3) | A07565 (F, N) - Acknowledge the encoder error using the encoder control word (G1_STW.15 = 1).
| 7566 | A07566 (F, N) - Drive: Encoder error in PROFIdrive encoder interface 2 | A07566 (F, N) - %1 | A07566 (F, N) - An encoder error was signaled for encoder 2 via the PROFIdrive encoder interface (G2_ZSW.15). Alarm value (r2124, interpret decimal): Error code from G2_XIST2, refer to the description regarding r0483. Note: This alarm is only output if p0480[1] is not equal to zero. Encoder control word Gn_STW signal source (p0480[0...2], n = encoder 1, 2, 3) Encoder status word Gn_ZSW (r0481[0...2], n = encoder 1, 2, 3) | A07566 (F, N) - Acknowledge the encoder error using the encoder control word (G2_STW.15 = 1).
| 7567 | A07567 (F, N) - Drive: Encoder error in PROFIdrive encoder interface 3 | A07567 (F, N) - %1 | A07567 (F, N) - An encoder error was signaled for encoder 3 via the PROFIdrive encoder interface (G3_ZSW.15). Alarm value (r2124, interpret decimal): Error code from G3_XIST2, refer to the description regarding r0483. Note: This alarm is only output if p0480[2] is not equal to zero. Encoder control word Gn_STW signal source (p0480[0...2], n = encoder 1, 2, 3) Encoder status word Gn_ZSW (r0481[0...2], n = encoder 1, 2, 3) | A07567 (F, N) - Acknowledge the encoder error using the encoder control word (G3_STW.15 = 1).
| 7569 | A07569 (F) - Enc identification active | A07569 (F) - - | A07569 (F) - During encoder identification (waiting) with p0400 = 10100, the encoder could still not be identified. Either the wrong encoder has been installed or no encoder has been installed, the wrong encoder cable has been connected or no encoder cable has been connected to the Sensor Module, or the DRIVE-CLiQ component has not been connected. Note: Encoder identification must be supported by the encoder and is possible in the following cases: Encoder with EnDat interface. Encoder with SSI interface. Motor with DRIVE-CLiQ. | A07569 (F) - check and, if necessary, connect the encoder / encoder cable. check and, if necessary, establish the DRIVE-CLiQ connection. for SSI encoders, carry out the required operator actions (see the Function Manual). in the case of encoders that cannot be identified (e.g. encoders without EnDat interface), enter the correct encoder type in p0400.
| 7570 | N07570 (F) - Encoder identification data transfer running | N07570 (F) - - | N07570 (F) - The encoder type was automatically determined using p0400 = 10100. Note: This fault causes the pulses to be suppressed - this is necessary to transfer the encoder parameterization to p0400 and the following. | N07570 (F) - Acknowledge the fault without taking additional measures.
| 7575 | F07575 - Drive: Motor encoder not ready | F07575 - - | F07575 - The motor encoder signals that it is not ready. initialization of encoder 1 (motor encoder) was unsuccessful. the function "parking encoder" is active (encoder control word G1_STW.14 = 1). the encoder interface (Sensor Module) is deactivated (p0145). the Sensor Module is defective. | F07575 - Evaluate other queued faults via encoder 1.
| 7576 | A07576 - Drive: Encoderless operation due to a fault active | A07576 - - | A07576 - Encoderless operation is active due to a fault (r1407.13 = 1). Note: The behavior for faults has been set to ENCODER fault response in p0491. | A07576 - remove the cause of a possible encoder fault. carry out a POWER ON (switch-off/switch-on) for all components.
| 7577 | A07577 (F) - Encoder 1: Measuring probe evaluation not possible | A07577 (F) - %1 | A07577 (F) - When evaluating the measuring probe, an error occurred. Alarm value (r2124, interpret decimal): 6: The input terminal for the measuring probe is not set. 4098: Error when initializing the measuring probe. 4100: The measuring pulse frequency is too high. 4200: The PROFIBUS clock cycle is not a multiple of integer of the position controller clock cycle. | A07577 (F) - Deactivate the measuring probe evaluation (BI: p2509 = 0 signal). For alarm value = 6: Set the input terminal for the measuring probe (p0488, p0489 or p2517, p2518). For alarm value = 4098: Check the Control Unit hardware. For alarm value = 4100: Reduce the frequency of the measuring pulses at the measuring probe. For alarm value = 4200: Set the clock cycle ratio between the PROFIBUS clock cycle and the position controller clock cycle to an integer multiple.
| 7578 | A07578 (F) - Encoder 2: Measuring probe evaluation not possible | A07578 (F) - %1 | A07578 (F) - When evaluating the measuring probe, an error occurred. Alarm value (r2124, interpret decimal): 6: The input terminal for the measuring probe is not set. 4098: Error when initializing the measuring probe. 4100: The measuring pulse frequency is too high. 4200: The PROFIBUS clock cycle is not a multiple of integer of the position controller clock cycle. | A07578 (F) - Deactivate the measuring probe evaluation (BI: p2509 = 0 signal). For alarm value = 6: Set the input terminal for the measuring probe (p0488, p0489 or p2517, p2518). For alarm value = 4098: Check the Control Unit hardware. For alarm value = 4100: Reduce the frequency of the measuring pulses at the measuring probe. For alarm value = 4200: Set the clock cycle ratio between the PROFIBUS clock cycle and the position controller clock cycle to an integer multiple.
| 7579 | A07579 (F) - Encoder 3: Measuring probe evaluation not possible | A07579 (F) - %1 | A07579 (F) - When evaluating the measuring probe, an error occurred. Alarm value (r2124, interpret decimal): 6: The input terminal for the measuring probe is not set. 4098: Error when initializing the measuring probe. 4100: The measuring pulse frequency is too high. 4200: The PROFIBUS clock cycle is not a multiple of integer of the position controller clock cycle. | A07579 (F) - Deactivate the measuring probe evaluation (BI: p2509 = 0 signal). For alarm value = 6: Set the input terminal for the measuring probe (p0488, p0489 or p2517, p2518). For alarm value = 4098: Check the Control Unit hardware. For alarm value = 4100: Reduce the frequency of the measuring pulses at the measuring probe. For alarm value = 4200: Set the clock cycle ratio between the PROFIBUS clock cycle and the position controller clock cycle to an integer multiple.
| 7580 | A07580 (F, N) - Drive: No Sensor Module with matching component number | A07580 (F, N) - Encoder data set: %1 | A07580 (F, N) - A Sensor Module with the component number specified in p0141 was not found. Alarm value (r2124, interpret decimal): Encoder data set involved (index of p0141). | A07580 (F, N) - Correct parameter p0141.
| 7581 | A07581 (F) - Encoder 1: Position actual value preprocessing error | A07581 (F) - - | A07581 (F) - An error has occurred during the position actual value preprocessing. | A07581 (F) - Check the encoder for the position actual value preprocessing.
| 7582 | A07582 (F) - Encoder 2: Position actual value preprocessing error | A07582 (F) - - | A07582 (F) - An error has occurred during the position actual value preprocessing. | A07582 (F) - Check the encoder for the position actual value preprocessing.
| 7583 | A07583 (F) - Encoder 3: Position actual value preprocessing error | A07583 (F) - - | A07583 (F) - An error has occurred during the position actual value preprocessing. | A07583 (F) - Check the encoder for the position actual value preprocessing.
| 7584 | A07584 - Encoder 1: Position setting value activated | A07584 - - | A07584 - While the binector input p2514 has a 1 signal, the position actual value is set to the value received via connector input p2515. A possible system deviation cannot be corrected. | A07584 - Not necessary. The alarm is automatically withdrawn with binector input p2514 = 0 signal.
| 7585 | A07585 - Encoder 2: Position setting value activated | A07585 - - | A07585 - While the binector input p2514 has a 1 signal, the position actual value is set to the value received via connector input p2515. A possible system deviation cannot be corrected. | A07585 - Not necessary. The alarm is automatically withdrawn with binector input p2514 = 0 signal.
| 7586 | A07586 - Encoder 3: Position setting value activated | A07586 - - | A07586 - While the binector input p2514 has a 1 signal, the position actual value is set to the value received via connector input p2515. A possible system deviation cannot be corrected. | A07586 - Not necessary. The alarm is automatically withdrawn with binector input p2514 = 0 signal.
| 7587 | A07587 - Encoder 1: Position actual value preprocessing does not have a valid encoder | A07587 - - | A07587 - The following problem has occurred during the position actual value preprocessing. an encoder data set has been assigned, however, the encoder data set does not contain any encoder data (p0400 = 0) or invalid data (e.g. p0408 = 0). | A07587 - Check the drive data sets, encoder data sets.
| 7588 | A07588 - Encoder 2: Position actual value preprocessing does not have a valid encoder | A07588 - - | A07588 - The following problem has occurred during the position actual value preprocessing. an encoder data set has been assigned, however, the encoder data set does not contain any encoder data (p0400 = 0) or invalid data (e.g. p0408 = 0). | A07588 - Check the drive data sets, encoder data sets.
| 7589 | A07589 - Encoder 3: Position actual value preprocessing does not have a valid encoder | A07589 - - | A07589 - The following problem has occurred during the position actual value preprocessing. an encoder data set has been assigned, however, the encoder data set does not contain any encoder data (p0400 = 0) or invalid data (e.g. p0408 = 0). | A07589 - Check the drive data sets, encoder data sets.
| 7590 | A07590 (F) - Encoder 1: Drive Data Set changeover in operation | A07590 (F) - - | A07590 (F) - A Drive Data Set changeover (DDS) with a change of the mechanical relationships and the encoder assignment (p2502) was requested in operation. | A07590 (F) - To changeover the drive data set, initially, exit the "operation" mode.
| 7591 | A07591 (F) - Encoder 2: Drive Data Set changeover in operation | A07591 (F) - - | A07591 (F) - A Drive Data Set changeover (DDS) with a change of the mechanical relationships and the encoder assignment (p2502) was requested in operation. | A07591 (F) - To changeover the drive data set, initially, exit the "operation" mode.
| 7592 | A07592 (F) - Encoder 3: Drive Data Set changeover in operation | A07592 (F) - - | A07592 (F) - A Drive Data Set changeover (DDS) with a change of the mechanical relationships and the encoder assignment (p2502) was requested in operation. | A07592 (F) - To changeover the drive data set, initially, exit the "operation" mode.
| 7593 | A07593 (F, N) - Encoder 1: Value range for position actual value exceeded | A07593 (F, N) - %1 | A07593 (F, N) - The value range (-2147483648 ... 2147483647) for the position actual value representation was exceeded. When the overflow occurs, the "referenced" or "absolute encoder adjusted" status is reset. Alarm value (r2124, interpret decimal): 1: The position actual value (r2521) has exceeded the value range. 2: The encoder position actual value Gn_XIST2 (r0483) or the absolute value after the load gear (r2723) has exceeded the value range. 3: The maximum encoder value multiplied by the factor to convert the absolute position (r0483, r2723) from increments to length units (LU) has exceeded the value range for displaying the position actual value. | A07593 (F, N) - If required, reduce the traversing range or position resolution. For alarm value = 3: Reducing the position resolution and conversion factor: reduce the length unit (LU) per load revolution for rotary encoders (p2506). increase the fine resolution of absolute position actual values (p0419).
| 7594 | A07594 (F, N) - Encoder 2: Value range for position actual value exceeded | A07594 (F, N) - %1 | A07594 (F, N) - The value range (-2147483648 ... 2147483647) for the position actual value representation was exceeded. When the overflow occurs, the "referenced" or "absolute encoder adjusted" status is reset. Alarm value (r2124, interpret decimal): 1: The position actual value (r2521) has exceeded the value range. 2: The encoder position actual value Gn_XIST2 (r0483) or the absolute value after the load gear (r2723) has exceeded the value range. 3: The maximum encoder value times the factor to convert the absolute position (r0483 and/or r2723) from increments to length units (LU) has exceeded the value range for displaying the position actual value. | A07594 (F, N) - If required, reduce the traversing range or position resolution. For alarm value = 3: Reducing the position resolution and conversion factor: reduce the length unit (LU) per load revolution for rotary encoders (p2506). increase the fine resolution of absolute position actual values (p0419).
| 7595 | A07595 (F, N) - Encoder 3: Value range for position actual value exceeded | A07595 (F, N) - %1 | A07595 (F, N) - The value range (-2147483648 ... 2147483647) for the position actual value representation was exceeded. When the overflow occurs, the "referenced" or "absolute encoder adjusted" status is reset. Alarm value (r2124, interpret decimal): 1: The position actual value (r2521) has exceeded the value range. 2: The encoder position actual value Gn_XIST2 (r0483) or the absolute value after the load gear (r2723) has exceeded the value range. 3: The maximum encoder value times the factor to convert the absolute position (r0483 and/or r2723) from increments to length units (LU) has exceeded the value range for displaying the position actual value. | A07595 (F, N) - If required, reduce the traversing range or position resolution. For alarm value = 3: Reducing the position resolution and conversion factor: reduce the length unit (LU) per load revolution for rotary encoders (p2506). increase the fine resolution of absolute position actual values (p0419).
| 7596 | A07596 (F, N) - Encoder 1: Reference function interrupted | A07596 (F, N) - - | A07596 (F, N) - An activated reference function (reference mark search or measuring probe evaluation) was interrupted. an encoder fault has occurred (Gn_ZSW.15 = 1). position actual value was set during an activated reference function. simultaneously activate reference mark search and measuring probe evaluation (BI: p2508 and BI: p2509 = 1 signal). activated reference function (reference mark search or measuring probe evaluation) was deactivated (BI: p2508 and BI: p2509 = 0 signal). | A07596 (F, N) - check the causes and resolve. reset the control (BI: p2508 and BI: p2509 = 0 signal) and activate the requested function.
| 7597 | A07597 (F, N) - Encoder 2: Reference function interrupted | A07597 (F, N) - - | A07597 (F, N) - An activated reference function (reference mark search or measuring probe evaluation) was interrupted. an encoder fault has occurred (Gn_ZSW.15 = 1). position actual value was set during an activated reference function. simultaneously activate reference mark search and measuring probe evaluation (BI: p2508 and BI: p2509 = 1 signal). activated reference function (reference mark search or measuring probe evaluation) was deactivated (BI: p2508 and BI: p2509 = 0 signal). | A07597 (F, N) - check the causes and resolve. reset the control (BI: p2508 and BI: p2509 = 0 signal) and activate the requested function.
| 7598 | A07598 (F, N) - Encoder 3: Reference function interrupted | A07598 (F, N) - - | A07598 (F, N) - An activated reference function (reference mark search or measuring probe evaluation) was interrupted. an encoder fault has occurred (Gn_ZSW.15 = 1). position actual value was set during an activated reference function. simultaneously activate reference mark search and measuring probe evaluation (BI: p2508 and BI: p2509 = 1 signal). activated reference function (reference mark search or measuring probe evaluation) was deactivated (BI: p2508 and BI: p2509 = 0 signal). | A07598 (F, N) - check the causes and resolve. reset the control (BI: p2508 and BI: p2509 = 0 signal) and activate the requested function.
| 7599 | F07599 (A) - Encoder 1: Adjustment not possible | F07599 (A) - Drive data set: %1 | F07599 (A) - The maximum encoder value multiplied by the factor to convert the absolute position (r0483 and/or r2723) from increments to length units (LU - Length Unit) has exceeded the value range (-2147483648 ... 2147483647) for displaying the position actual value. Fault value (r0949, interpret decimal): Number of the drive data set. | F07599 (A) - If the value for the maximum possible absolute position (LU) is greater than 4294967296, then it is not possible to make an adjustment due to an overflow. For rotary encoders, the maximum possible absolute position (LU) is calculated as follows: 1. Motor encoder without position tracking: p2506 * p0433 * p2505 / (p0432 * p2504) p2506 * p0433 * p2505 * p0421 / (p0432 * p2504) for multiturn encoders 2. Motor encoder with position tracking for measuring gear p2506 * p0412 * p2505 / p2504 3. Motor encoder with position tracking for load gear: p2506 * p2721 * p0433 / p0432 4. Motor encoder with position tracking for load and measuring gear: p2506 * p2721 5. Direct encoder without position tracking: p2506 * p0433 / p0432 p2506 * p0433 * p0421 / p0432 for multiturn encoders 6. Direct encoder with position tracking for measuring gear: p2506 * p0412 For a linear encoder, the following must be maintained: p0407 * p2503 / (2^p0419 * 10^7) <= 1.0
| 7600 | F07600 (A) - Encoder 2: Adjustment not possible | F07600 (A) - Drive data set: %1 | F07600 (A) - The maximum encoder value times the factor to convert the absolute position (r0483 and/or r2723) from increments to length units (LU) has exceeded the value range (-2147483648 ... 2147483647) for displaying the position actual value. | F07600 (A) - If the value for the maximum possible absolute position (LU) is greater than 4294967296, then it is not possible to make an adjustment due to an overflow. For rotary encoders, the maximum possible absolute position (LU) is calculated as follows: 1. Motor encoder without position tracking: p2506 * p0433 * p2505 / (p0432 * p2504) p2506 * p0433 * p2505 * p0421 / (p0432 * p2504) for multiturn encoders 2. Motor encoder with position tracking for measuring gear p2506 * p0412 * p2505 / p2504 3. Motor encoder with position tracking for load gear: p2506 * p2721 * p0433 / p0432 4. Motor encoder with position tracking for load and measuring gear: p2506 * p2721 5. Direct encoder without position tracking: p2506 * p0433 / p0432 p2506 * p0433 * p0421 / p0432 for multiturn encoders 6. Direct encoder with position tracking for measuring gear: p2506 * p0412 For a linear encoder, the following must be maintained: p0407 * p2503 / (2^p0419 * 10^7) <= 1.0
| 7601 | F07601 (A) - Encoder 3: Adjustment not possible | F07601 (A) - Drive data set: %1 | F07601 (A) - The maximum encoder value times the factor to convert the absolute position (r0483 and/or r2723) from increments to length units (LU) has exceeded the value range (-2147483648 ... 2147483647) for displaying the position actual value. | F07601 (A) - If the value for the maximum possible absolute position (LU) is greater than 4294967296, then it is not possible to make an adjustment due to an overflow. For rotary encoders, the maximum possible absolute position (LU) is calculated as follows: 1. Motor encoder without position tracking: p2506 * p0433 * p2505 / (p0432 * p2504) p2506 * p0433 * p2505 * p0421 / (p0432 * p2504) for multiturn encoders 2. Motor encoder with position tracking for measuring gear p2506 * p0412 * p2505 / p2504 3. Motor encoder with position tracking for load gear: p2506 * p2721 * p0433 / p0432 4. Motor encoder with position tracking for load and measuring gear: p2506 * p2721 5. Direct encoder without position tracking: p2506 * p0433 / p0432 p2506 * p0433 * p0421 / p0432 for multiturn encoders 6. Direct encoder with position tracking for measuring gear: p2506 * p0412 For a linear encoder, the following must be maintained: p0407 * p2503 / (2^p0419 * 10^7) <= 1.0
| 7750 | F07750 - Drive: Parameter invalid | F07750 - Parameter: %1-/- Index: %2-/- fault cause: %3 | F07750 - A parameter value has been set that is not valid, or was not correctly entered. Fault value (r0949, interpret hexadecimal): ccbbaaaa hex: cc = fault cause, bb = index, aaaa = parameter cc = 0: parameter has the value zero that is not permitted. cc = 1: piston rod greater than piston diameter. cc = 2: cylinder without piston rod (p0311 = 0 and p0312 = 0). cc = 3: position overflow possible in the traversing range (check p0407 and p0313 and if required, reduce p0418). | F07750 - Set the specified parameters to a correct value.
| 7751 | F07751 - Drive: valve does not respond | F07751 - - | F07751 - A valve with a valve feedback signal was parameterized (p0218.2 = 1), however the valve does not follow the setpoint. | F07751 - correct the configuration for the valve without valve feedback signal (p0218.2 = 0). check the valve natural frequency (p0216). for the incorrect sign, invert the valve actual value (p0218.3). check the valve and valve connection.
| 7752 | F07752 (A) - Drive: Piston position not possible | F07752 (A) - - | F07752 (A) - The piston was calibrated (p0476 not equal to 0) and the absolute position is available (p1407.3 = 1). However, the piston position (r0094) is not plausible (negative or higher than the stroke in p0313). | F07752 (A) - check position inversion (p0410.1). check direction convention: piston position (r0094) must be zero, if the piston is located at the A side. When moving from the A to the B side, velocity and position increase must be positive. check the piston calibration, and if required, recalibrate the piston with the piston at the A side (p1909.1 = 1). when replacing the encoder, recalibrate the piston. when shifting the machine zero point, recalibrate the piston. Note: Before acknowledging the fault, set p0476 = 0. Then calibrate the piston again (p1909.1 = 1 with the piston completely retracted or set p1959.2 = 1 and p1960 = 1).
| 7753 | F07753 (N, A) - Drive: No valid pressure actual value available | F07753 (N, A) - - | F07753 (N, A) - the "force controller", "force limiting" or "stiction compensation" is activated (p1400), and at least one of the two required pressure sensors for pressure actual value A or B is not supplying a valid value. The two pressure actual values A and B are required for the functions listed above. the system pressure adaptation function for the speed controller is activated (p1400.15 = 1) and no system pressure measured value (r0069) is available. A system pressure measured value is required for this function. | F07753 (N, A) - check pressure sensors and wiring for pressure actual values A and B (X241 or X242). check offset correction values for pressure actual values A and B (p0241, p0243). if required, deselect the function "force controller", "force limiting" or "stiction compensation" (p1400).
| 7754 | F07754 - Drive: Incorrect shutoff valve configuration | F07754 - %1 | F07754 - An incorrect shutoff valve configuration was detected. Fault value (r0949, interpret decimal): 100: Enable Safety Integrated (p9601/p9801), but p0218.0 = 0 (shutoff valve not available). 101: The manipulated variable inhibit time is set less than the wait time to evaluate the feedback signal contacts when switching on the shutoff valve (p0230 < p9625[0]/p9825[0]). 102: The manipulated variable inhibit time is set less than the wait time to evaluate the feedback signal contacts when switching off the shutoff valve (p0230 < p9625[1]/p9825[1]). | F07754 - For fault value = 100: Check the enable of Safety Integrated and the shutoff valve (p9601/p9801, p0218.0). For fault value = 101: Set the manipulated variable inhibit time higher than the wait time to evaluate the feedback signal contacts when switching on the shutoff valve (p0230 > p9625[0]/p9825[0]). For fault value = 102: Set the manipulated variable inhibit time higher than the wait time to evaluate the feedback signal contacts when switching off the shutoff valve (p0230 > p9625[1]/p9825[1]).
| 7755 | F07755 (N, A) - Drive: travel to fixed end stop without force controller | F07755 (N, A) - - | F07755 (N, A) - The function "Travel to fixed end stop" (p1545) was selected, although no "Force controller" or no "Force limiting" has been activated (p1400). With these settings, the drive would be traversed with maximum force against the end stop. | F07755 (N, A) - if required, deactivate the "Travel to end stop" function (p1545). activate the force controller (p1400.14 = 1). or activate force limiting, mode 1 or mode 2 (p1400.0 = 1, p1400.1 = 1).
| 7756 | F07756 - Drive: Filter natural frequency > Shannon frequency | F07756 - %1 | F07756 - One of the filter natural frequencies is greater than the Shannon frequency. The Shannon frequency is calculated according to the following formula: 0.5 / p0115[0] Fault value (r0949, interpret binary): Bit 0: Manipulated variable filter 1 (p1658, p1660) Bit 1: Manipulated variable filter 2 (p1663, p1665) Bit 3: Manipulated variable filter (p1800, p1805) Bit 4: Precontrol filter (p1721, p1727) | F07756 - reduce the numerator or denominator natural frequency of the current setpoint filter involved. reduce controller sampling time (p0115[0]). deactivate the filter involved
| 7800 | F07800 - Drive: No power unit present | F07800 - - | F07800 - The power unit parameters cannot be read or no parameters are stored in the power unit. It is possible that the DRIVE-CLiQ cable between the Control Unit and power unit is interrupted or defective. Note: This fault also occurs if an incorrect topology was selected in the commissioning tool and this parameterization is then downloaded to the Control Unit. | F07800 - carry out a POWER ON (switch-off/switch-on) for all components. check the DRIVE-CLiQ cable between the Control Unit and power unit. check the power unit and replace if necessary. check the Control Unit, and if required replace it. after correcting the topology, the parameters must be again downloaded using the commissioning tool.
X | 7801 | F07801 - Drive: Motor overcurrent | F07801 - - | F07801 - The permissible motor limit current was exceeded. effective current limit set too low. current controller not correctly set. motor was braked with an excessively high stall torque correction factor. U/f operation: Up ramp was set too short or the load is too high. U/f operation: Short-circuit in the motor cable or ground fault. U/f operation: Motor current does not match the current of Motor Module. Note: Synchronous motor: Limit current= 1.3 x p0323 Induction motor: Limit current= 1.3 x r0209 | F07801 - check the current limits (p0323, p0640). check the current controller (p1715, p1717). reduce the stall torque correction factor (p0326). increase the up ramp (p1318) or reduce the load. check the motor and motor cables for short-circuit and ground fault. check the Motor Module and motor combination.
| 7802 | F07802 - Drive: Infeed or power unit not ready | F07802 - - | F07802 - After an internal switch-on command, the infeed or drive does not signal ready. monitoring time is too short. DC link voltage is not present. associated infeed or drive of the signaling component is defective. supply voltage incorrectly set. | F07802 - increase the monitoring time (p0857). ensure that there is a DC link voltage. Check the DC link busbar. Enable the infeed. replace the associated infeed or drive of the signaling component. check the line supply voltage setting (p0210).
X | 7805 | A07805 (N) - Infeed: Power unit overload I2t | A07805 (N) - - | A07805 (N) - The alarm threshold for I2t overload (p0294) of the power unit has been exceeded. | A07805 (N) - reduce the continuous load. adapt the load duty cycle.
| 7807 | F07807 - Drive: Short-circuit/ground fault detected | F07807 - %1 | F07807 - A phase-phase short-circuit or ground fault was detected at the motor-side output terminals of the converter. Fault value (r0949, interpret decimal): 0: Problem with the current measurement/current that is impressed 1: Short-circuit, phase UV. 2: Short-circuit, phase UW. 3: Short-circuit, phase VW. 4: Ground fault with overcurrent. 1yxxx: Ground fault with current in phase U detected (y = pulse number, xxxx = component of the current in phase V in per mille). 2yxxx: Ground fault with current in phase V detected (y = pulse number, xxxx = component of the current in phase U in per mille). Note: Also when interchanging the line and motor cables is identified as a motor-side short circuit. The ground fault test only functions when the motor is stationary. Connecting to a motor that is either not de-energized or partially de-energized is possibly detected as ground fault. | F07807 - check the motor-side converter connection for a phase-phase short-circuit. rule-out interchanged line and motor cables. check for a ground fault. For a ground fault the following applies: do not enable the pulses when connecting to a rotating motor without the "Flying restart" function activated (p1200). increase the de-energization time (p0347). increase pulse suppression delay time (p1228) to ensure standstill. if required, deactivate the monitoring (p1901).
| 7808 | F07808 (A) - HF Damping Module: damping not ready | F07808 (A) - New message: %1 | F07808 (A) - When switching on or in the switched-on state, the HF Damping Module does not return a ready signal. | F07808 (A) - check the DRIVE-CLiQ wiring to the HF Damping Module. check the 24 V supply voltage. if required, replace the HF Damping Module. Note: HF Damping Module
| 7810 | F07810 - Drive: Power unit EEPROM without rated data | F07810 - - | F07810 - No rated data are stored in the power unit EEPROM. | F07810 - Replace the power unit or inform Siemens Customer Service.
X | 7815 | F07815 - Drive: Power unit has been changed | F07815 - Parameter: %1 | F07815 - The code number of the actual power unit does not match the saved number. This only occurs if the comparator in p9906 or p9908 is not at 2 (low) or 3 (minimum). Fault value (r0949, interpret decimal): Number of the incorrect parameter. | F07815 - Connect the original power unit and switch on the Control Unit again (POWER ON) or set p0201 to r0200 and exit commissioning with p0010 = 0. For infeeds, the following applies: Line reactors or line filters must be used that are specified for the new power unit. A line supply and DC link identification routine (p3410 = 5) must then be carried out. It is not possible to change the power unit without re-commissioning the system if the type of infeed (A_Infeed, B_Infeed, S_Infeed), the type of construction/design (booksize, chassis) or the voltage class differ between the old and new power units. For inverters, the following applies: If the new power unit is accepted, then if required, the current limit (p0640) can be reduced by a lower maximum current of the power unit (r0209) (torque limits stay the same). If not only the power unit is changed, but also the motor, then the motor must be re-commissioned (e.g. using p0010 = 1). This is also necessary if motor data is still to be downloaded via DRIVE-CLiQ.
| 7820 | A07820 - Drive: Temperature sensor not connected | A07820 - %1 | A07820 - The temperature sensor for monitoring the motor temperature, specified in p0600, is not available. Alarm value (r2124, interpret decimal): 1: p0601 = 10 (SME), but in p0600 - not evaluated via encoder is selected. 2: p0600 = 10 (BICO), but the signal source (p0603) is not interconnected. 3: p0601 = 11 (BICO), but in p0600 - not evaluated via BICO interconnection is selected (20 or 21). 4: p0601 = 11 (BICO) and p4610-p4613 > 0, but the associated signal source (p0608, p0609) is not interconnected. 5: Component with sensor evaluation not present or has been removed in the meantime. 6: Evaluation via Motor Module not possible (r0192.21). | A07820 - For alarm value = 1: in p0600 set an encoder with temperature sensor. For alarm value = 2: interconnect p0603 with the temperature signal. For alarm value = 3, 4: set the available temperature sensor (p0600, p0601). set p4610 ... p4613 = 0 (no sensor), or interconnect p0608 or p0609 with an external temperature signal. For alarm value = 5: connect the component with the temperature sensor. Check the DRIVE-CLiQ connection. For alarm value = 6: update the Motor Module firmware. Connect temperature sensor via encoder.
| 7821 | A07821 - Monitoring underspeed threshold fallen below alarm | A07821 - - | A07821 - The alarm threshold for the lower speed was fallen below. Note: the monitoring is activated using p2149.6 = 1. status bit r2197.1 = 1 indicates that the value has been fallen below. for closed-loop control without encoder, this alarm is only output for an excited motor (r0056.4 = 1)-/- for closed-loop control with encoder, it is always output. for a separately excited synchronous motor in closed-loop torque control without an encoder (p1300 = 20, p1501 set), the monitoring for an underspeed condition is automatically activated internally. | A07821 - check the parameterization (p2155, p2140). if required, reduce the load. switch-on additional unit for generator applications.
| 7822 | F07822 (N) - Monitoring underspeed threshold fallen below fault | F07822 (N) - - | F07822 (N) - The fault threshold for the lower speed was fallen below. Note: the monitoring is activated using p2149.6 = 1. status bit r2199.0 = 1 indicates that the value has been fallen below. the fault is only output if the machine is excited (r0056.4 = 1). for a separately excited synchronous motor in closed-loop torque control without an encoder (p1300 = 20, p1501 = 1 signal), the monitoring for an underspeed condition is automatically activated internally. | F07822 (N) - check the parameterization (p2161, p2150). if required, reduce the load. switch-on additional unit for generator applications.
| 7823 | A07823 - I2t monitoring alarm threshold exceeded | A07823 - - | A07823 - For the freely parameterizable I2t monitoring, the alarm threshold (p3243) was exceeded. Note: Status bit r2199.13 = 1 indicates that the value is exceeded. | A07823 - check the received input value (p3240). if required, reduce the load. check the parameterization (p3241, p3242, p3243). Note: The alarm and status bit r2199.13 are reset if the I2t integrator value (r3244) falls below half of the value set in p3243.
| 7824 | F07824 - I2t monitoring fault threshold exceeded | F07824 - - | F07824 - For the freely parameterizable I2t monitoring, the fault threshold (100 %) was exceeded. Note: Status bit r2199.14 = 1 indicates that the value is exceeded. | F07824 - check the received input value (p3240). if required, reduce the load. check the parameterization (p3241, p3242, p3243). Note: Fault and status bit r2199.14 are reset if the I2t integrator value (r3244) falls below a value of 99%.
| 7825 | A07825 (N) - Drive: Simulation mode activated | A07825 (N) - - | A07825 (N) - The simulation mode is activated. The drive can only be switched on if the DC link voltage is less than 40 V. | A07825 (N) - Not necessary. The alarm is automatically withdrawn when the simulation mode is deactivated (p1272 = 0).
| 7826 | F07826 - Drive: DC link voltage for simulation operation too high | F07826 - - | F07826 - The simulation mode is activated and the DC link voltage is greater than the permissible value of 40 V. | F07826 - switch out (disable) simulation mode (p1272 = 0) and acknowledge the fault. reduce the input voltage in order to reach a DC link voltage below 40 V.
| 7840 | F07840 - Drive: Infeed operation missing | F07840 - - | F07840 - The signal "infeed operation" is not present although the enable signals for the drive have been present for longer than the parameterized monitoring time (p0857). infeed not operational. interconnection of the binector input for the ready signal is either incorrect or missing (p0864). infeed is presently carrying out a line supply identification routine. | F07840 - bring the infeed into an operational state. check the interconnection of the binector input for the signal "infeed operation" (p0864). increase the monitoring time (p0857). wait until the infeed has completed the line supply identification routine.
| 7841 | F07841 (A) - Drive: Infeed operation withdrawn | F07841 (A) - - | F07841 (A) - The signal "infeed operation" was withdrawn in operation. interconnection of the binector input for the signal "infeed operation" is either incorrect or missing (p0864). the enable signals of the infeed were disabled. due to a fault, the infeed withdraws the signal "infeed operation". | F07841 (A) - check the interconnection of the binector input for the "infeed operation" signal (p0864). check the enable signals of the infeed and if required, enable. remove and acknowledge an infeed fault. Note: If this drive is intended to back up the DC link regeneratively, then the fault response must be parameterized for NONE, OFF1 or OFF3. so that the drive can continue to operate even after the infeed fails.
| 7850 | A07850 (F) - External alarm 1 | A07850 (F) - - | A07850 (F) - The condition for "External alarm 1" is satisfied. Note: The "External alarm 1" is initiated by a 1/0 edge via binector input p2112. | A07850 (F) - Eliminate the causes of this alarm.
| 7851 | A07851 (F) - External alarm 2 | A07851 (F) - - | A07851 (F) - The condition for "External alarm 2" is satisfied. Note: The "External alarm 2" is initiated by a 1/0 edge via binector input p2116. | A07851 (F) - Eliminate the causes of this alarm.
| 7852 | A07852 (F) - External alarm 3 | A07852 (F) - - | A07852 (F) - The condition for "External alarm 3" is satisfied. Note: The "External alarm 3" is initiated by a 1/0 edge via binector input p2117. | A07852 (F) - Eliminate the causes of this alarm.
| 7860 | F07860 (A) - External fault 1 | F07860 (A) - - | F07860 (A) - The condition for "External fault 1" is satisfied. Note: The "External fault 1" is initiated by a 1/0 edge via binector input p2106. | F07860 (A) - eliminate the causes of this fault. acknowledge fault.
| 7861 | F07861 (A) - External fault 2 | F07861 (A) - - | F07861 (A) - The condition for "External fault 2" is satisfied. Note: The "External fault 2" is initiated by a 1/0 edge via binector input p2107. | F07861 (A) - eliminate the causes of this fault. acknowledge fault.
| 7862 | F07862 (A) - External fault 3 | F07862 (A) - - | F07862 (A) - The condition for "External fault 3" is satisfied. Note: The "External fault 3" is initiated by a 1/0 edge via the following parameters. AND logic operation, binector input p2108, p3111, p3112. switch-on delay p3110. | F07862 (A) - eliminate the causes of this fault. acknowledge fault.
| 7890 | F07890 - Internal voltage protection / internal armature short-circuit with STO active | F07890 - - | F07890 - The internal armature short-circuit (p1231 = 4) is not possible as Safe Torque Off (STO) is enabled. The pulses cannot be enabled. | F07890 - Switch out the internal armature short-circuit (p1231=0) or deactivate Safe Torque Off (p9501 = p9561 = 0). Note: STO: Safe Torque Off / SH: Safe standstill
| 7898 | F07898 - Drive: flying restart unsuccessful due to excessively low flux | F07898 - - | F07898 - While identifying the rotor position of a separately excited synchronous motor based on voltage measurement, after the excitation time had elapsed, the flux was too low. | F07898 - Increase the excitation time (p0346).
| 7899 | A07899 (N) - Drive: Stall monitoring not possible | A07899 (N) - Parameter: %1 | A07899 (N) - Stall monitoring is not possible, because a change was made into the open-loop speed controlled mode before the wait time p2177 had expired. This situation can only occur, if the following conditions apply: p1300 = 20 p2177 > p1758 p1750.2 = 0 p1750.6 = 0 | A07899 (N) - Deactivate the changeover into open-loop speed controlled operation when operating at the torque limit (p1750.6 = 0). Condition: No slow reversing through the open-loop speed controlled operating range p1755 within the time p1758 when operating at the torque limit. shorten the stall detection wait time (p2177 < p1758). Activate closed-loop controlled operation from standstill and higher (p1750.2 = 1). Condition: There is no active load, for example, a hoisting gear Use an operating mode with encoder (p1300 = 21).
X | 7900 | F07900 (N, A) - Drive: Motor blocked/speed controller at its limit | F07900 (N, A) - - | F07900 (N, A) - Motor has been operating at the torque limit longer than the time specified in p2177 and below the speed threshold in p2175. This signal can also be initiated if the speed actual value is oscillating and the speed controller output repeatedly goes to its limit. | F07900 (N, A) - check that the motor can freely move. check the effective torque limit (r1538, r1539). check the parameter, message "Motor blocked" and if required, correct (p2175, p2177). check the inversion of the actual value (p0410). check the motor encoder connection. check the encoder pulse number (p0408). for SERVO with encoderless operation and motors with low power ratings (< 300 W), increase the pulse frequency (p1800). after deselecting the "Basic positioner" (EPOS) function mode, check the motoring (p1528) and regenerative (p1529) torque limit and modify again. blocksize device: for encoderless operation and a current controller sampling time p0115[0] < 80 µs, either set the pulse frequency of p1800 = 1 / p0115[0] or increase the switchover speed of the model p1755.
X | 7901 | F07901 - Drive: Motor overspeed | F07901 - - | F07901 - The maximum permissible speed was either positively or negatively exceeded. The maximum permissible positive speed is formed as follows: Minimum (p1082, CI: p1085) + p2162 The maximum permissible negative speed is formed as follows: Maximum (-p1082, CI: 1088) - p2162 | F07901 - The following applies for a positive direction of rotation: check r1084 and if required, correct p1082, CI:p1085 and p2162. The following applies for a negative direction of rotation: check r1087 and if required, correct p1082, CI:p1088 and p2162.
X | 7902 | F07902 (N, A) - Drive: Motor stalled | F07902 (N, A) - %1 | F07902 (N, A) - The system has identified that the motor has stalled for a time longer than is set in p2178. Fault value (r0949, interpret decimal): 1: Stall detection using r1408.11 (p1744, p0492). 2: Stall detection using r1408.12 (p1745) or via the flux difference (r0083 ... r0084). 3: Stall detection using r0056.11 (only for separately excited synchronous motors). | F07902 (N, A) - It should always be carefully ensured that the motor data identification (p1910) as well as the rotating measurement (p1960) were carried out (also refer to r3925). For synchronous motors with encoder, the encoder must have been adjusted (p1990). For closed-loop speed and torque control with speed encoder, the following applies: check the speed signal (interrupted cable, polarity, pulse number, broken encoder shaft). check the speed encoder, if another speed encoder was selected using the data set changeover. This must be connected to the same motor that is controlled for the data set changeover. If there is no fault, then the fault tolerance (p1744 or p0492) can be increased. For resolvers with a high signal ripple, for example p0492 should be increased and the speed signal smoothed (p1441, p1442). If the stalled motor should take place in the range of the monitor model and for speeds of less than 30 % of the rated motor speed, then a change can be made directly from the current model into the flux impression (p1401.5 = 1). We therefore recommend that the time-controlled model change is switched in (p1750.4 = 1) or the model changeover limits are significantly increased (p1752 > 0.35 x p0311-/- p1753 = 5 %). check the speed encoder, if another speed encoder was selected using the data set changeover. This must be connected to the motor that is controlled for the data set changeover. For closed-loop speed and torque control without speed encoder, the following applies: Check whether the drive stalls solely due to the load in controlled mode (r1750.0) or when the speed setpoint is still zero. If so, increase the current setpoint via p1610 or set p1750.2 = 1 (sensorless vector control to standstill for passive loads). if the motor excitation time (p0346) was significantly reduced and the drive stalls when it is switched on and run immediately, p0346 should be increased again or quick magnetizing selected (p1401). check the current controller (p1715, p1717) and the speed adaptation controller (p1764, p1767). If the dynamic response was significantly reduced, then this should be increased again. if there is no fault, then the fault tolerance (p1745) or the delay time (p2178) can be increased. The following generally apply for closed-loop and torque control: check whether the motor cables are disconnected. check the current limits (p0640, r0067, r0289). If the current limits are too low, then the drive cannot be magnetized. if the fault occurs with fault value 2 when the motor accelerates very quickly to the field weakening range, the deviation between the flux setpoint and flux actual value can be reduced and, in turn, the message prevented, by reducing p1596 or p1553. For separately excited synchronous motors (closed-loop control with speed encoder), the following applies: check the speed signal (interrupted cable, polarity, pulse number). ensure the correct motor parameterization (rating plate and equivalent circuit diagram parameters). check the excitation equipment and the interface to the closed-loop control. encoder the highest possible dynamic response of the closed-loop excitation current control. check the speed control for any tendency to oscillate and if resonance effects occur, use a bandstop filter. do not exceed the maximum speed (p2162). If there is no fault, then the delay time can be increased (p2178).
| 7903 | A07903 - Drive: Motor speed deviation | A07903 - - | A07903 - The absolute value of the speed difference from the two setpoints (p2151, p2154) and the speed actual value (r2169) exceeds the tolerance threshold (p2163) longer than tolerated (p2164, p2166). The alarm is only enabled for p2149.0 = 1. Possible causes could be: the load torque is greater than the torque setpoint. when accelerating, the torque/current/power limit is reached. If the limits are not sufficient, then it is possible that the drive has been dimensioned too small. for closed-loop torque control, the speed setpoint does not track the speed actual value. for active Vdc controller. For U/f control, the overload condition is detected as the Imax controller is active. | A07903 - increase p2163 and/or p2166. increase the torque/current/power limits. for closed-loop torque control: The speed setpoint should track the speed actual value. deactivate alarm with p2149.0 = 0.
| 7904 | F07904 (N, A) - External armature short-circuit: Contactor feedback signal "Closed" missing | F07904 (N, A) - - | F07904 (N, A) - When closing, the contactor feedback signal (p1235) did not issue the signal "Closed" (r1239.1 = 1) within the monitoring time (p1236). | F07904 (N, A) - check that the contactor feedback signal is correctly connected (p1235). check the logic of the contactor feedback signal (r1239.1 = 1: "Closed", r1239.1 = 0: "Open"). increase the monitoring time (p1236). if required, set the external armature short-circuit without contactor feedback signal (p1231 = 2).
| 7905 | F07905 (N, A) - External armature short-circuit: Contactor feedback signal "Open" missing | F07905 (N, A) - - | F07905 (N, A) - When opening, the contactor feedback signal (p1235) did not issue the signal "Open" (r1239.1 = 0) within the monitoring time (p1236). | F07905 (N, A) - check that the contactor feedback signal is correctly connected (p1235). check the logic of the contactor feedback signal (r1239.1 = 1: "Closed", r1239.1 = 0: "Open"). increase the monitoring time (p1236). if required, set the external armature short-circuit without contactor feedback signal (p1231 = 2).
| 7906 | F07906 - Armature short-circuit / internal voltage protection: Parameterization error | F07906 - Fault cause: %1-/- motor data set: %2 | F07906 - The armature short-circuit is incorrectly parameterized. Fault value (r0949, interpret decimal): zzzzyyxx: zzzz = fault cause, xx = motor data set zzzz = 0001 hex = 1 dec: A permanent-magnet synchronous motor has not been selected. zzzz = 0002 hex = 2 dec: No induction motor selected. zzzz = 0065 hex = 101 dec: External armature short-circuit: Output (r1239.0) not wired. zzzz = 0066 hex = 102 dec: External armature short-circuit with contactor feedback signal: No feedback signal connected (BI:p1235). The feedback signal must be interconnected in all command data sets (CDS). zzzz = 0067 hex = 103 dec: External armature short-circuit without contactor feedback signal: Wait time when opening (p1237) is 0. zzzz = 00C9 hex = 201 dec: Internal voltage protection: The maximum output current of the Motor Module (r0209) is less than 1.8 x motor short-circuit current (r0331). zzzz = 00CA hex = 202 dec: Internal voltage protection: A Motor Module in booksize or chassis format is not being used. zzzz = 00CB hex = 203 dec: Internal voltage protection: The motor short-circuit current (p0320) is greater than the maximum motor current (p0323). zzzz = 00CC hex = 204 dec: Internal voltage protection: The activation (p1231 = 4) is not given for all motor data sets with synchronous motors (p0300 = 2xx, 4xx). | F07906 - For fault value = 1: an armature short-circuit / voltage protection is only permissible for permanent-magnetic synchronous motors. The highest position of the motor type in p0300 must either be 2 or 4. For fault value = 101: the contactor for the external armature short-circuit configuration should be controlled using output signal r1239.0. For instance, the signal can be connected to an output terminal via binector input p0738. Before this fault can be acknowledged, p1231 must be set again. For fault value = 102: if the external armature short circuit is selected with contactor feedback signal (p1231 = 1), then the feedback signal must be connected to an input terminal (e.g. r0722.x) and then interconnected to binector input p1235. alternatively, the external armature short-circuit without contactor feedback signal (p1231 = 2) can be selected. For fault value = 103: if the external armature short-circuit without contactor feedback signal (p1231 = 2) is selected, then a delay time must be parameterized in p1237. This time must always be greater than the actual contactor opening time, as otherwise the Motor Module would be short-circuited! For fault value = 201: a Motor Module with a higher maximum current or a motor with a lower short-circuit current must be used. The maximum Motor Module current must be higher than 1.8 x short-circuit current of the motor. For fault value = 202: for internal voltage protection, use a Motor Module in booksize or chassis format. For fault value = 203: for internal voltage protection, only use short-circuit proof motors. For fault value = 204: the internal voltage protection must either be activated for all motor data sets with synchronous motors (p0300 = 2xx, 4xx) (p1231 = 3) or it must be deactivated for all motor data sets (p1231 not equal to 3). This therefore ensures that the protection cannot be accidentally withdrawn as a result of a data set changeover. The fault can only be acknowledged if this condition is fulfilled.
| 7907 | F07907 - Internal armature short-circuit: Motor terminals are not at zero potential after pulse suppression | F07907 - - | F07907 - The function "Internal voltage protection" (p1231 = 3) was activated. The following must be observed: when the internal voltage protection is active, after pulse suppression, all of the motor terminals are at half of the DC link voltage (without an internal voltage protection, the motor terminals are at zero potential)! it is only permissible to use motors that are short-circuit proof (p0320 < p0323). the Motor Module must be able to continually conduct 180% short-circuit current (r0331) of the motor (r0289). the internal voltage protection cannot be interrupted due to a fault response. If an overcurrent condition occurs during the active, internal voltage protection, then this can destroy the Motor Module and/or the motor. if the Motor Module does not support the autonomous, internal voltage protection (r0192.10 = 0), in order to ensure safe, reliable functioning when the line supply fails, an external 24 V power supply (UPS) must be used for the components. if the Motor Module does support the autonomous, internal voltage protection (r0192.10 = 1), in order to ensure safe, reliable functioning when the line supply fails, the 24 V power supply for the components must be provided through a Control Supply Module. if the internal voltage protection is active, it is not permissible that the motor is driven by the load for a longer period of time (e.g. as a result of loads that move the motor or another coupled motor). | F07907 - Not necessary. This a note for the user.
| 7908 | A07908 - Internal armature short-circuit active | A07908 - - | A07908 - The Motor Module signals that the motor is short-circuited through the power semiconductors (r1239.5 = 1). The pulses cannot be enabled. The internal armature short-circuit is selected (p1231 = 4): | A07908 - For synchronous motors, the armature short-circuit braking is activated with binector input p1230 = 1 signal.
| 7909 | F07909 - Internal voltage protection: Deactivation only effective after POWER ON | F07909 - - | F07909 - The deactivation of the internal voltage protection (p1231 not equal to 3) only becomes effective after POWER ON. The status signal r1239.6 = 1 indicates that the internal voltage protection is ready. | F07909 - Not necessary. This a note for the user.
X | 7910 | A07910 (N) - Drive: Motor overtemperature | A07910 (N) - %1 | A07910 (N) - KTY84/PT1000: The motor temperature has exceeded the alarm threshold (p0604, p0616). PTC: The response threshold of 1650 Ohm was exceeded. Alarm value (r2124, interpret decimal): this is the number of the temperature channel leading to the message. | A07910 (N) - check the motor load. check the motor ambient temperature and cooling. check PTC or bimetallic NC contact. check the monitoring limits (p0604, p0605). activate/check the parameters of the motor temperature model (p0612, p0626 and following).
| 7913 | F07913 - Excitation current outside the tolerance range | F07913 - - | F07913 - The difference between the excitation current actual value and setpoint has exceeded the tolerance: abs(r1641 - r1626) > p3201 + p3202 The cause of this fault is again reset for abs(r1641 - r1626) < p3201. | F07913 - check the parameterization (p1640, p3201, p3202). check the interfaces to the excitation equipment (r1626, p1640). check the excitation equipment.
| 7914 | F07914 - Flux out of tolerance | F07914 - - | F07914 - The difference between the flux actual value and setpoint has exceeded the tolerance: abs(r0084 - r1598) > p3204 + p3205 The cause of this fault is again reset for abs(r0084 - r1598) < p3204. The fault is only issued after the delay time in p3206 has expired. | F07914 - check the parameterization (p3204, p3205). check the interfaces to the excitation equipment (r1626, p1640). check the excitation equipment. check the flux control (p1590, p1592, p1597). check the control for oscillation and take the appropriate counter measures (e.g. optimize the speed control loop, parameterize a bandstop filter).
| 7918 | A07918 (N) - Three-phase setpoint generator operation selected/active | A07918 (N) - - | A07918 (N) - Only for separately excited synchronous motors (p0300 = 5): The actual open-loop/closed-loop control mode is I/f control (open-loop) with a fixed current (p1300 = 18). The speed is entered via the setpoint channel and the current setpoint is given by the minimum current (p1620). It must be ensured that in this mode, the control dynamic performance is very limited. This is the reason that longer ramp-up times should be set for the setpoint speed than for normal operation. | A07918 (N) - Select another open-loop/closed-loop control mode
| 7920 | A07920 - Drive: Torque/speed too low | A07920 - - | A07920 - The torque deviates from the torque/speed envelope characteristic (too low). | A07920 - check the connection between the motor and load. adapt the parameterization corresponding to the load.
| 7921 | A07921 - Drive: Torque/speed too high | A07921 - - | A07921 - The torque deviates from the torque/speed envelope characteristic (too high). | A07921 - check the connection between the motor and load. adapt the parameterization corresponding to the load.
| 7922 | A07922 - Drive: Torque/speed out of tolerance | A07922 - - | A07922 - The torque deviates from the torque/speed envelope characteristic. | A07922 - check the connection between the motor and load. adapt the parameterization corresponding to the load.
| 7923 | F07923 - Drive: Torque/speed too low | F07923 - - | F07923 - The torque deviates from the torque/speed envelope characteristic (too low). | F07923 - check the connection between the motor and load. adapt the parameterization corresponding to the load.
| 7924 | F07924 - Drive: Torque/speed too high | F07924 - - | F07924 - The torque deviates from the torque/speed envelope characteristic (too high). | F07924 - check the connection between the motor and load. adapt the parameterization corresponding to the load.
| 7925 | F07925 - Drive: Torque/speed out of tolerance | F07925 - - | F07925 - The torque deviates from the torque/speed envelope characteristic. | F07925 - check the connection between the motor and load. adapt the parameterization corresponding to the load.
| 7926 | A07926 - Drive: Envelope curve parameter invalid | A07926 - Parameter: %1 | A07926 - Invalid parameter values were entered for the envelope characteristic of the load monitoring. The following rules apply for the speed thresholds: p2182 < p2183 < p2184 The following rules apply for the torque thresholds: p2185 > p2186 p2187 > p2188 p2189 > p2190 Load monitoring configuration and response must match. It is not permissible that the individual load torque monitoring areas overlap. Alarm value (r2124, interpret decimal): Number of the parameter with the invalid value. Note: The load torque monitoring has not been activated as long as the alarm is active. | A07926 - set the parameters for the load monitoring according to the applicable rules. if necessary, deactivate the load monitoring (p2181 = 0, p2193 = 0).
| 7927 | A07927 - DC braking active | A07927 - - | A07927 - The motor is braked with DC current. DC braking is active. 1) A message with response DCBRK is active. The motor is braked with the braking current set in p1232 for the duration set in in p1233. If the standstill threshold p1226 is undershot, then braking is prematurely canceled. 2) DC braking has been activated at binector input p1230 with the DC braking set (p1230 = 4). Braking current p1232 is injected until this binector input becomes inactive. | A07927 - Not necessary. This alarm is automatically withdrawn after DC braking.
| 7928 | F07928 - Internal voltage protection initiated | F07928 - - | F07928 - The Motor Module signals that the motor is short-circuited through the power semiconductors (r1239.5 = 1). The pulses cannot be enabled. The internal voltage protection is selected (p1231 = 3). | F07928 - If the Motor Module supports the autonomous internal voltage protection (r0192.10 = 1), then the Motor Module automatically decides - using the DC link voltage - as to whether the armature short-circuit should be activated. The armature short-circuit is activated and response OFF2 is initiated if the DC link voltage exceeds 800 V. If the DC link voltage falls below 450 V, then the armature short-circuit is withdrawn. If the motor is still in a critical speed range, the armature short-circuit is re-activated once the DC link voltage exceeds the threshold of 800 V. If the autonomous (independent) internal voltage protection is active (r1239.5 = 1) and the line supply returns (450 V < DC link voltage < 800 V), the armature short-circuit is withdrawn after 3 minutes.
| 7930 | F07930 - Drive: Brake control error | F07930 - %1 | F07930 - The Control Unit has detected a brake control error. motor cable is not shielded correctly. defect in the brake control circuit of the Motor Module. Fault value (r0949, interpret decimal): 10, 11: Fault in "open holding brake" operation. no brake connected or wire breakage (check whether brake opens for p1278 = 1). ground fault in brake cable. S120M: brake opened via terminal X4.1 for mounting purposes (this is only permissible when the power supply voltage is switched off). 20: Fault in "brake open" state. short-circuit in brake winding. 30, 31: Fault in "close holding brake" operation. no brake connected or wire breakage (check whether brake opens for p1278 = 1). short-circuit in brake winding. 40: Fault in "brake closed" state. 50: Fault in the brake control circuit of the Control Unit or communication fault between the Control Unit and Motor Module (brake control diagnostics). 80: When using the Safe Brake Adapter (SBA), a fault has occurred in the brake control of the Control Unit. | F07930 - check the motor holding brake connection. for a parallel connection, check the setting of the power unit data set to control the holding brake (p7015). check the function of the motor holding brake. check whether there is a DRIVE-CLiQ communication error between the Control Unit and the Motor Module involved and, if required, carry out a diagnostics routine for the faults identified. check that the electrical cabinet design and cable routing are in compliance with EMC regulations (e.g. shield of the motor cable and brake conductors are connected with the shield connecting plate and the motor connectors are tightly screwed to the housing). replace the Motor Module involved. Operation with Safe Brake Module: check the Safe Brake Module connection. replace the Safe Brake Module. Operation with Safe Brake Adapter (SBA): check the SBA connection and if required, replace the SBA.
| 7931 | A07931 (F, N) - Brake does not open | A07931 (F, N) - - | A07931 (F, N) - This alarm is output for r1229.4 = 1. | A07931 (F, N) - check the functionality of the motor holding brake. check the feedback signal (p1223).
| 7932 | A07932 - Brake does not close | A07932 - - | A07932 - This alarm is output for r1229.5 = 1. For r1229.5 = 1, OFF1/OFF3 are suppressed to prevent the drive accelerating by a load that drives the motor - whereby OFF2 remains effective. | A07932 - check the functionality of the motor holding brake. check the feedback signal (p1222).
| 7934 | F07934 (N) - Drive: S120 Combi motor holding brake configuration | F07934 (N) - %1 | F07934 (N) - A connected motor holding brake has been detected with an S120 Combi. However, this brake has not been assigned to just one Combi feed drive and, therefore, brake control is not configured (correctly). Fault value (r0949, interpret decimal): 0: No motor holding brake is assigned (p1215 = 0 or 3 on all S120 Combi feed drives). 1: More than one motor holding brake has been assigned (p1215 = 1 or 2 on more than one S120 Combi feed drive) - or there is more than one DRIVE-CLiQ motor with motor holding brake. 2: Brake was accidentally assigned to the spindle (p1215 = 1)-/- this is not permitted for this software release. 3: An attempt was made to enable the function "Safe Brake Control" (SBC, p9602 = p9802 = 1) for the spindle. This is not permitted for this software release. | F07934 (N) - Check whether the motor holding brake has been assigned to one S120 Combi feed drive exclusively (p1215 = 1 or 2). The fault will only be withdrawn once the motor holding brake has been assigned to just one of the S120 Combi feed drives (p1215 = 1 or 2 for this one drive). From this point, the motor holding brake will be controlled by this drive.
| 7935 | F07935 (N) - Drive: Incorrect motor holding brake configuration | F07935 (N) - %1 | F07935 (N) - An incorrect motor holding brake configuration was detected. Fault value (r0949, interpret decimal): 0: A motor holding brake was detected where the brake control has not been configured (p1215 = 0). The brake control configuration was set to "motor holding brake the same as sequence control" (p1215 = 1) (only when commissioning for the first time). For a chassis unit with Safe Brake Adapter (SBA), the interconnection p9621 = r9872.3 was established (only when commissioning for the first time). For a parallel connection, the power unit was set in p7015, to which the motor holding brake is connected (only when commissioning for the first time). 1: A motor holding brake was detected where the brake control has not been configured (p1215 = 0). The brake control configuration was left at "No motor holding brake available" (p1215 = 0). 11: The identification had detected more than one motor holding brake for a parallel connection. 12: For the parallel connection, in p0121 there is no valid component number for the power unit data set that is set in p7015. 13: With the "Safe Brake Control" (SBC) function activated, an attempt was made to change the value in p7015. 14: For a parallel connection, the power units set in p7015 cannot be addressed. | F07935 (N) - For fault value = 0: no remedy required. For fault value = 1: if required change the motor holding brake configuration (p1215 = 1, 2). if this fault value unexpectedly occurs, then the motor connections should be checked in order to rule out that they have been interchanged. For fault value = 11: For a parallel connection, only connect one motor holding brake. For fault value = 12: Check the setting of the power unit data set for a parallel connection (p7015). For fault value = 13: Before changing p7015, deactivate the "Safe Brake Control" function (SBC) (p9602). For fault value = 14: Check whether the power unit supports the brake control for a parallel connection (r9771.14). Check whether there is a DRIVE-CLiQ communication error between the Control Unit and the power unit involved and, if required, carry out a diagnostics routine for the faults identified.
| 7937 | F07937 (N) - Drive: Speed deviation between motor model and external speed | F07937 (N) - - | F07937 (N) - The absolute value of the speed difference from the two actual values (r2169, r1443) exceeds the tolerance threshold (p3236) for longer than permitted (p3238). Possible causes: the interconnection or scaling of the external encoder signal is incorrect (p1440, p2000). speed encoder for external encoder signal faulty. encoder signal's polarity or gain incorrect. smoothing time constant for model speed for monitoring too high (p2157). smoothing time constant or threshold values for monitoring too low (p3236, p3238). If an external encoder signal is not being used: check speed signal r0061. For significant signal ripple, check the speed encoder and if required increase p0492. | F07937 (N) - check that the external speed matches the motor speed (p1440, r1443). check the polarity of the external speed (r1443). check the interconnection of the connector input and the scaling of the signal (p1440, p2000).
| 7940 | F07940 - Sync-line-drive: Synchronizing error | F07940 - %1 | F07940 - An error occurred when synchronizing the drive to the line supply. Fault value (r0949, interpret binary): Bit 0 = 1: after synchronization has been completed, the phase difference (r3808) is greater than the threshold value for phase synchronism (p3813) for longer than 1 second. Bit 1 = 1: while synchronizing the motor to the line supply, an OFF1 or OFF3 response occurred. the enable was withdrawn while synchronizing (p3802 = 0) Bit 2 = 1: within the time limit (p3818), the phase difference was not able to be continuously limited to the threshold value. | F07940 - For bit 0, 2 = 1: if required increase the threshold value for phase synchronism (p3813) for synchronizing the drive to the line supply. increase the phase controller limiting (p3811). increase the threshold value for the frequency difference (p3806). For bit 1 = 1: complete synchronizing before OFF1 or OFF3 (r03819.2 = 1). complete synchronizing (r3819.2 = 1) before withdrawing the enable (p3802 = 0). For bit 2 = 1: increase the time limit (p3818).
| 7941 | A07941 - Sync-line-drive: Target frequency not permissible | A07941 - Parameter: %1 | A07941 - The target frequency is outside the permissible value range. Alarm value (r2124, interpret decimal): 1084: Target frequency greater than the positive speed limit, f_sync > f_max (r1084). 1087: Target frequency less than the negative speed limit, f_sync < f_min (r1087). | A07941 - Fulfill the conditions for the target frequency for line-drive synchronization.
| 7942 | A07942 - Sync-line-drive: Setpoint frequency is completely different than the target frequency | A07942 - - | A07942 - There is a considerable difference between the setpoint frequency and the target frequency (f_set <> f_target). The deviation that can be tolerated is set in p3806. | A07942 - Not necessary. The alarm is automatically withdrawn after the difference that can be tolerated between the setpoint and target frequencies (p3806) is reached.
| 7943 | A07943 - Sync-line-drive: Synchronization not permitted | A07943 - Parameter: %1 | A07943 - Synchronization is not permitted. Alarm value (r2124, interpret decimal): 1300: The control mode (p1300) has not been set to encoderless closed-loop speed control or U/f characteristic. 1910: Motor data identification activated. 1960: Speed controller optimization activated. 3801: Voltage Sensing Module (VSM) not found. 3845: Friction characteristic record activated. | A07943 - Fulfill the conditions for the line-drive synchronization. For alarm value = 1300: Set the control mode (p1300) to encoderless closed-loop speed control (p1300 = 20) or U/f characteristic (p1300 = 0 ... 19). For alarm value = 1910: Exit the motor data identification routine (p1910). For alarm value = 1960: Exit the speed controller optimization routine (p1960). For alarm value = 3801: Connect the Voltage Sensing Module (VSM), assign it to the synchronizing drive (see p9910, p0151) and enter the drive object number of the synchronizing drive in p3801. When connecting the VSM to a neighboring drive object, ensure that the same current controller sampling time p0115[0] exists as the one for the synchronizing drive. For alarm value = 3845: Exit the friction characteristic record (p3845).
X | 7950 | F07950 (A) - Drive: Incorrect motor parameter | F07950 (A) - Parameter: %1 | F07950 (A) - the motor parameters were incorrectly entered while commissioning (e.g. p0300 = 0, no motor) the braking resistor has still not been parameterized - commissioning cannot be completed. Fault value (r0949, interpret decimal): Parameter number involved. 300 (CU250S-2): For this control mode, the motor type is not supported. 307: The following motor parameters could be incorrect: p0304, p0305, p0307, p0308, p0309 | F07950 (A) - Compare the motor data with the rating plate data and if required, correct. For fault value = 300 (CU250S-2): Operate a motor type supported by the selected control mode.
| 7955 | F07955 - Drive: Motor has been changed | F07955 - Parameter: %1 | F07955 - The code number of the actual motor with DRIVE-CLiQ does not match the saved number. The code numbers of the bearings, gearbox or brake do not match the saved numbers. Fault value (r0949, interpret decimal): Number of the incorrect parameter | F07955 - Connect the original motor, switch on the Control Unit again (POWER ON) and exit quick commissioning with p0010 = 0. Or: set p0300 = 10100, without recommissioning (only if the motor data have not changed) Or: set p0300 = 10000 (load the parameters from the motor with DRIVE-CLiQ) and re-commission. The data for bearings, gearbox and brake are reloaded. Quick commissioning (p0010 = 1) is automatically exited with p3900 > 0. If quick commissioning was exited with p0010 = 0, then an automatic controller calculation (p0340 = 1) is not carried out.
| 7956 | F07956 (A) - Drive: Motor code does not match the list (catalog) motor | F07956 (A) - %1 | F07956 (A) - The motor code of the connected motor with DRIVE-CLiQ does not match the possible list motor types (see selection in p0300). The connected motor with DRIVE-CLiQ might not be supported by this firmware version. Fault value (r0949, interpret decimal): Motor code of the connected motor with DRIVE-CLiQ. Note: The first three digits of the motor code generally correspond to the list motor type. | F07956 (A) - Use a motor with DRIVE-CLiQ and the matching motor code.
| 7960 | A07960 - Drive: Incorrect friction characteristic | A07960 - Parameter: %1 | A07960 - The friction characteristic is incorrect. Alarm value (r2124, interpret decimal): 1: Incorrect parameter format. 1538: The friction torque is greater than the maximum from the upper effective torque limit (p1538) and zero. This is the reason that the output of the friction characteristic (r3841) is limited to this value. 1539: The friction torque is less than the minimum from the lower effective torque limit (p1539) and zero. This is the reason that the output of the friction characteristic (r3841) is limited to this value. 3820 ... 3829: Incorrect parameter number. The speeds entered in the parameters for the friction characteristic do not correspond to the following condition: 0.0 < p3820 < p3821 < ... < p3829 <= p0322 or p1082, if p0322 = 0 Therefore the output of the friction characteristic (r3841) is set to zero. 3830 ... 3839: Incorrect parameter number. The torques entered in the parameters for the friction characteristic do not correspond to the following condition: 0 <= p3830, p3831 ... p3839 <= p0333 Therefore the output of the friction characteristic (r3841) is set to zero. | A07960 - Fulfill the conditions for the friction characteristic. For alarm value = 1538: Check the upper effective torque limit (e.g. in the field weakening range). For alarm value = 1539: Check the lower effective torque limit (e.g. in the field weakening range). For alarm value = 3820 ... 3839: Fulfill the conditions to set the parameters of the friction characteristic. If the motor data (e.g. the maximum speed p0322) are changed during commissioning (p0010 = 1, 3), then the technological limits and threshold values, dependent on this, must be re-calculated by selecting p0340= 5.
| 7961 | A07961 - Drive: Record friction characteristic activated | A07961 - - | A07961 - The automatic friction characteristic record is activated. The friction characteristic is recorded at the next switch-on command. When plotting the friction characteristic, it is not possible to save the parameters (p0971, p0977). | A07961 - Not necessary. The alarm is automatically withdrawn after the friction characteristic recording has been successfully completed or recording has been deactivated (p3845 = 0).
| 7963 | F07963 - Drive: Record friction characteristic canceled | F07963 - Parameter: %1 | F07963 - The conditions to record the friction characteristic are not fulfilled. Fault value (r0949, interpret decimal): 0046: Missing enable signals (r0046). 1082: The highest speed value to be approached (p3829) is greater than the maximum speed (p1082). 1084: The highest speed value to be approached (p3829) is greater than the maximum speed (r1084, p1083, p1085). 1087: The highest speed value to be approached (p3829) is greater than the maximum speed (r1087, p1086, p1088). 1110: Friction characteristic record, negative direction selected (p3845) and negative direction inhibited (p1110). 1111: Friction characteristic record, positive direction selected (p3845) and positive direction inhibited (p1111). 1198: Friction characteristic record selected (p3845 > 0) and negative (p1110) and positive directions (p1111) inhibited (r1198). 1300: The control mode (p1300) has not been set to closed-loop speed control. 1755: For encoderless closed-loop control (p1300 = 20), the lowest speed value to be approached (p3820) is less than or equal to the changeover speed, open-loop controlled operation (p1755). 1910: Motor data identification activated. 1960: Speed controller optimization activated. 3820 ... 3829: speed (p382x) cannot be approached. 3840: Friction characteristic incorrect. 3845: Friction characteristic record deselected. | F07963 - Fulfill the conditions to record the friction characteristic. For fault value = 0046: establish missing enable signals. For fault value = 1082, 1084, 1087: Select the highest speed value to be approached (p3829) less than or equal to the maximum speed (p1082, r1084, r1087). Re-calculate the speed points along the friction characteristic (p0340 = 5). For fault value = 1110: Select the friction characteristic record, positive direction (p3845). For fault value = 1111: Select the friction characteristic record, negative direction (p3845). For fault value = 1198: Enable the permitted direction (p1110, p1111, r1198). For fault value = 1300: set the control mode (p1300) on the closed-loop speed control (p1300 = 20, 21). For fault value = 1755: For encoderless closed-loop speed control (p1300 = 20) select the lowest speed value to be approached (p3820) greater than the changeover speed of open-loop controlled operation (p1755). Re-calculate the speed points along the friction characteristic (p0340 = 5). For fault value = 1910: Exit the motor data identification routine (p1910). For fault value = 1960: Exit the speed controller optimization routine (p1960). For fault value 3820 ... 3829: check the load at speed p382x. check the speed signal (r0063) for oscillation at speed p382x. Check the settings of the speed controller if applicable. For fault value = 3840: Make the friction characteristic error-free (p3820 ... p3829, p3830 ... p3839, p3840). For fault value = 3845: Activate the friction characteristic record (p3845).
| 7965 | A07965 (N) - Drive: Save required | A07965 (N) - - | A07965 (N) - The angular commutation offset (p0431) was re-defined and has still not been saved. In order to permanently accept the new value, it must be saved in a non-volatile fashion (p0971, p0977). | A07965 (N) - Not necessary. This alarm is automatically withdrawn after the data has been saved.
| 7966 | F07966 - Drive: Check the commutation angle | F07966 - - | F07966 - The speed actual value was inverted and the associated angular commutation offset is not equal to zero and is therefore possibly incorrect. | F07966 - Angular commutation offset after the actual value inversion or determine it again (p1990=1).
| 7967 | F07967 - Drive: Automatic encoder adjustment/pole position identification incorrect | F07967 - %1 | F07967 - A fault has occurred during the automatic encoder adjustment or the pole position identification. Only for internal Siemens troubleshooting. | F07967 - Carry out a POWER ON.
| 7968 | F07968 - Drive: Lq-Ld measurement incorrect | F07968 - %1 | F07968 - A fault has occurred during the Lq-Ld measurement. Fault value (r0949, interpret decimal): 10: Stage 1: The ratio between the measured current and zero current is too low. 12: Stage 1: The maximum current was exceeded. 15: Second harmonic too low. 16: Drive converter too small for the measuring technique. 17: Abort due to pulse inhibit. | F07968 - For fault value = 10: Check whether the motor is correctly connected. Replace the power unit involved. Deactivate technique (p1909). For fault value = 12: Check whether motor data have been correctly entered. Deactivate technique (p1909). For fault value = 16: Deactivate technique (p1909). For fault value = 17: Repeat technique.
| 7969 | F07969 - Drive: Incorrect pole position identification | F07969 - %1 | F07969 - A fault has occurred during the pole position identification routine. Fault value (r0949, interpret decimal): 1: Current controller limited 2: Motor shaft locked. 4: Encoder speed signal not plausible. 10: Stage 1: The ratio between the measured current and zero current is too low. 11: Stage 2: The ratio between the measured current and zero current is too low. 12: Stage 1: The maximum current was exceeded. 13: Stage 2: The maximum current was exceeded. 14: Current difference to determine the +d axis too low. 15: Second harmonic too low. 16: Drive converter too small for the measuring technique. 17: Abort due to pulse inhibit. 18: First harmonic too low. 20: Pole position identification requested with the motor shaft rotating and activated "flying restart" function. | F07969 - For fault value = 1: check whether the motor is correctly connected. check whether motor data have been correctly entered. replace the Motor Module involved. For fault value = 2: open the motor holding brake (p1215 = 2) and bring the motor into a no-load condition. For fault value = 4: check whether the encoder pulse number (p0408) and gearbox ratio (p0432, p0433) are correct. check whether the motor pole pair number is correct (p0314). For fault value = 10: when selecting p1980 = 4: increase the value for p0325. when selecting p1980 = 1: increase the value for p0329. check whether the motor is correctly connected. replace the Motor Module involved. For fault value = 11: increase the value for p0329. check whether the motor is correctly connected. replace the Motor Module involved. For fault value = 12: when selecting p1980 = 4: reduce the value for p0325. when selecting p1980 = 1: reduce the value for p0329 (minimum, p0305). if p0329 = p0305: then reduce p0356, p0357. check whether motor data have been correctly entered. For fault value = 13: reduce the value for p0329. check whether motor data have been correctly entered. For fault value = 14: increase the value for p0329. motor not sufficiently anisotropic, change the technique (p1980 = 1, 10). For fault value = 15: increase the value for p0325. motor not sufficiently anisotropic, change the technique (p1980 = 1, 10). For fault value = 16: deactivate the technique (p1982). For fault value = 17: the same as fault value 12 – or repeat the technique. For fault value = 18: increase the value for p0329. saturation not sufficient, change the technique (p1980 = 10). For fault value = 20: before carrying out a pole position identification routine ensure that the motor shaft is absolutely stationary (zero speed).
| 7970 | F07970 - Drive: Automatic encoder adjustment incorrect | F07970 - %1 | F07970 - A fault has occurred during the automatic encoder adjustment. Fault value (r0949, interpret decimal): 1: Current controller limited 2: Motor shaft locked. 4: Encoder speed signal not plausible. 5: Deselect U/f (p1300) or deactivate encoder calibration (p1990). 10: Stage 1: The ratio between the measured current and zero current is too low. 11: Stage 2: The ratio between the measured current and zero current is too low. 12: Stage 1: The maximum current was exceeded. 13: Stage 2: The maximum current was exceeded. 14: Current difference to determine the +d axis too low. 15: Second harmonic too low. 16: Drive converter too small for the measuring technique. 17: Abort due to pulse inhibit. 24: only for separately excited synchronous motors: a) After the monitoring time has expired, the setpoint/actual value deviation of the excitation current is more than 50 % of the no-load excitation current during the excitation buildup phase. b) At the end of the magnetizing phase, the setpoint/actual value deviation of the excitation current is more than 10 % of the no-load excitation current. | F07970 - For fault value = 1: Check whether the motor is correctly connected. Check whether motor data have been correctly entered. Replace the power unit involved. For fault value = 2: Open the motor holding brake (p1215 = 2) and bring the motor into a no-load condition. For fault value = 4: Check whether the speed actual value inversion is correct (p0410.0). Check whether the motor is correctly connected. Check whether the encoder pulse number (p0408) and gearbox factor (p0432, p0433) are correct. Check whether the motor pole pair number is correct (p0314). For fault value = 5: Deselect U/f (p1300) or deactivate encoder calibration (p1990). For fault value = 10: Increase the value for p0325. Check whether the motor is correctly connected. Replace the power unit involved. For fault value = 11: Increase the value for p0329. Check whether the motor is correctly connected. Replace the power unit involved. For fault value = 12: Reduce the value for p0325. Check whether motor data have been correctly entered. For fault value = 13: Reduce the value for p0329. Check whether motor data have been correctly entered. For fault value = 14: Increase the value for p0329. For fault value = 15: Increase the value for p0325. For fault value = 16: Deactivate technique (p1982). For fault value = 17: Repeat technique. For fault value = 24: Check the excitation equipment. If there is no error, then extend the runtime for the automatic encoder calibration via p1999. Repeat technique.
X | 7971 | A07971 (N) - Drive: Angular commutation offset determination activated | A07971 (N) - - | A07971 (N) - The automatic determination of the angular commutation offset (encoder adjustment) is activated (p1990 = 1). Note: The automatic determination is carried out at the next switch-on command. For SERVO and fault F07414 present, the following applies: The determination of the angular commutation offset is automatically activated (p1990 = 1), if a pole position identification technique is set in p1980. | A07971 (N) - Not necessary. The alarm is automatically withdrawn after successful determination or for the setting p1990 = 0.
| 7975 | A07975 (N) - Drive: Travel to the zero mark - setpoint input expected | A07975 (N) - - | A07975 (N) - The zero mark must be evaluated in order to adjust the encoder. It is expected that a speed or torque setpoint is entered. | A07975 (N) - Not necessary. This alarm is automatically withdrawn after the zero mark has been detected.
| 7976 | A07976 - Drive: Fine encoder calibration activated | A07976 - Parameter: %1 | A07976 - The alarm indicates the phases of the fine encoder calibration using the alarm value. Alarm value (interpret decimal): 1: Fine encoder calibration active. 2: Rotating measurement started (set the setpoint speed > 40 % rated motor speed). 3: Rotating measurement lies within the speed and torque range. 4: Rotating measurement successful: pulse inhibit can be initiated to accept the values. 5: Fine encoder calibration is calculated. 10: Speed too low, rotating measurement interrupted. 12: Torque too high, rotating measurement interrupted. | A07976 - For alarm value = 10: Increase the speed. For alarm value = 12: Bring the drive into a no-load condition.
| 7978 | A07978 (N) - Drive: activated ESM mode waits for the end of motor identification | A07978 (N) - - | A07978 (N) - The ESM mode and the motor data identification routine is activated. The motor must have been completely commissioned before the ESM mode becomes active. The motor data identification routine is performed at the next switch-on command and then the ESM mode becomes active. Note: ESM: Essential Service Mode | A07978 (N) - Not necessary. The alarm is automatically withdrawn after the motor data identification has been successfully completed or for the setting p1900 = 0.
| 7979 | A07979 (F, N) - Drive: pole position identification calibration required | A07979 (F, N) - - | A07979 (F, N) - The pole position identification was not successful as the calibration values for the current measurement are not correct. | A07979 (F, N) - Replace the Motor Module involved.
X | 7980 | A07980 - Drive: Rotating measurement activated | A07980 - - | A07980 - The rotating measurement is activated. For the rotating measurement, the motor can accelerate up to the maximum speed and with maximum torque. Only the parameterized current limit (p0640) and the maximum speed (p1082) are effective. The behavior of the motor can be influenced using the direction inhibit (p1959.14, p1959.15) and the ramp-up/ramp-down time (p1958). The rotating measurement is carried out at the next switch-on command. | A07980 - Not necessary. The alarm is automatically withdrawn after the rotating measurement has been successfully completed or for the setting p1960 = 0. Note: If a POWER ON or a warm restart is performed with motor data identification selected, the motor data identification request will be lost. If motor data identification is required, it will need to be selected again manually following ramp-up.
| 7981 | A07981 - Drive: Enable signals for the rotating measurement missing | A07981 - - | A07981 - The rotating measurement cannot be started due to missing enable signals. For p1959.13 = 1, the following applies: enable signals for the ramp-function generator missing (see p1140 ... p1142). enable signals for the speed controller integrator missing (see p1476, p1477). | A07981 - acknowledge faults that are present. establish missing enable signals.
| 7982 | F07982 - Drive: Rotating measurement encoder test | F07982 - %1 | F07982 - A fault has occurred during the encoder test. Fault value (r0949, interpret decimal): 1: The speed did not reach a steady-state condition. 2: The speed setpoint was not able to be approached as the minimum limiting is active. 3: The speed setpoint was not able to be approached as the suppression (skip) bandwidth is active. 4: The speed setpoint was not able to be approached as the maximum limiting is active. 5: The encoder does not supply a signal. 6: Incorrect polarity. 7: Incorrect pulse number. 8: Noise in the encoder signal or speed controller unstable. 9: Voltage Sensing Module (VSM) incorrectly connected. | F07982 - For fault value = 1: check the motor parameters. carry out a motor data identification routine (p1910). if required, reduce the dynamic factor (p1967 < 25 %). For fault value = 2: adapt the speed setpoint (p1965) or adapt the minimum limit (p1080). For fault value = 3: adapt the speed setpoint (p1965) or suppression (skip) bandwidths (p1091 ... p1094, p1101). For fault value = 4: adapt the speed setpoint (p1965) or maximum limit (p1082, p1083 and p1086). For fault value = 5: check the encoder connection. If required, replace the encoder. For fault value = 6: check the connection assignment of the encoder cable. Adapt the polarity (p0410). For fault value = 7: adapt the pulse number (p0408). For fault value = 8: check the encoder connection and encoder cable. It is possible that there is a problem associated with the ground connection. reduce the dynamic response of the speed controller (p1460, p1462 and p1470, p1472). For fault value = 9: check the connections of the Voltage Sensing Module (VSM). Note: The encoder test can be switched out (disabled) using p1959.0.
| 7983 | F07983 - Drive: Rotating measurement saturation characteristic | F07983 - %1 | F07983 - A fault has occurred while determining the saturation characteristic. Fault value (r0949, interpret decimal): 1: The speed did not reach a steady-state condition. 2: The rotor flux did not reach a steady-state condition. 3: The adaptation circuit did not reach a steady-state condition. 4: The adaptation circuit was not enabled. 5: Field weakening active. 6: The speed setpoint was not able to be approached as the minimum limiting is active. 7: The speed setpoint was not able to be approached as the suppression (skip) bandwidth is active. 8: The speed setpoint was not able to be approached as the maximum limiting is active. 9: Several values of the determined saturation characteristic are not plausible. 10: Saturation characteristic could not be sensibly determined because load torque too high. | F07983 - For fault value = 1: the total drive moment of inertia is far higher than that of the motor (p0341, p0342). Deselect rotating measurement (p1960), enter the moment of inertia p0342, re-calculate the speed controller p0340 = 4 and repeat the measurement. For fault value = 1 ... 2: increase the measuring speed (p1961) and repeat the measurement. For fault value = 1 ... 4: check the motor parameters (rating plate data). After the change: Calculate p0340 = 3. check the moment of inertia (p0341, p0342). After the change: Calculate p0340 = 3. carry out a motor data identification routine (p1910). if required, reduce the dynamic factor (p1967 < 25 %). For fault value = 5: the speed setpoint (p1961) is too high. Reduce the speed. For fault value = 6: adapt the speed setpoint (p1961) or minimum limiting (p1080). For fault value = 7: adapt the speed setpoint (p1961) or suppression (skip) bandwidths (p1091 ... p1094, p1101). For fault value = 8: adapt the speed setpoint (p1961) or maximum limit (p1082, p1083 and p1086). For fault value = 9, 10: the measurement was carried out at an operating point where the load torque is too high. Select a more suitable operating point, either by changing the speed setpoint (p1961) or by reducing the load torque. The load torque may not be varied while making measurements. Note: The saturation characteristic identification routine can be disabled using p1959.1.
| 7984 | F07984 - Drive: Speed controller optimization, moment of inertia | F07984 - %1 | F07984 - A fault has occurred while identifying the moment of inertia. Fault value (r0949, interpret decimal): 1: The speed did not reach a steady-state condition. 2: The speed setpoint was not able to be approached as the minimum limiting is active. 3. The speed setpoint was not able to be approached as the suppression (skip) bandwidth is active. 4. The speed setpoint was not able to be approached as the maximum limiting is active. 5: It is not possible to increase the speed by 10% as the minimum limiting is active. 6: It is not possible to increase the speed by 10% as the suppression (skip) bandwidth is active. 7: It is not possible to increase the speed by 10% as the maximum limiting is active. 8: The torque difference after the speed setpoint step is too low in order to be able to still reliably identify the moment of inertia. 9: Too few data to be able to reliably identify the moment of inertia. 10: After the setpoint step, the speed either changed too little or in the incorrect direction. 11: The identified moment of inertia is not plausible. The measured moment of inertia is less than the 0.05x or greater than 500x the preset moment of inertia of the motor p0341. | F07984 - For fault value = 1: check the motor parameters (rating plate data). After the change: Calculate p0340 = 3. check the moment of inertia (p0341, p0342). After the change: Calculate p0340 = 3. carry out a motor data identification routine (p1910). if required, reduce the dynamic factor (p1967 < 25 %). For fault value = 2, 5: adapt the speed setpoint (p1965) or adapt the minimum limit (p1080). For fault value = 3, 6: adapt the speed setpoint (p1965) or suppression (skip) bandwidths (p1091 ... p1094, p1101). For fault value = 4, 7: adapt the speed setpoint (p1965) or maximum limit (p1082, p1083 and p1086). For fault value = 8: the total drive moment of inertia is far higher than that of the motor (refer to p0341, p0342). Deselect rotating measurement (p1960), enter the moment of inertia p0342, re-calculate the speed controller p0340 = 4 and repeat the measurement. For fault value = 9: check the moment of inertia (p0341, p0342). After the change, re-calculate (p0340 = 3 or 4). For fault value = 10: check the moment of inertia (p0341, p0342). After the change: Calculate p0340 = 3. For fault value = 11: reduce the moment of inertia of the motor p0341 (e.g. factor of 0.2) or increase (e.g. factor of 5) and repeat the measurement. Note: The moment of inertia identification routine can be disabled using p1959.2.
| 7985 | F07985 - Drive: Speed controller optimization (oscillation test) | F07985 - %1 | F07985 - A fault has occurred during the vibration test. Fault value (r0949, interpret decimal): 1: The speed did not reach a steady-state condition. 2: The speed setpoint was not able to be approached as the minimum limiting is active. 3: The speed setpoint was not able to be approached as the suppression (skip) bandwidth is active. 4: The speed setpoint was not able to be approached as the maximum limiting is active. 5: Torque limits too low for a torque step. 6: No suitable speed controller setting was found. | F07985 - For fault value = 1: check the motor parameters (rating plate data). After the change: Calculate p0340 = 3. check the moment of inertia (p0341, p0342). After the change: Calculate p0340 = 3. carry out a motor data identification routine (p1910). if required, reduce the dynamic factor (p1967 < 25 %). For fault value = 2: adapt the speed setpoint (p1965) or adapt the minimum limit (p1080). For fault value = 3: adapt the speed setpoint (p1965) or suppression (skip) bandwidths (p1091 ... p1101). For fault value = 4: adapt the speed setpoint (p1965) or maximum limit (p1082, p1083 and p1086). For fault value = 5: increase the torque limits (e.g. p1520, p1521). For fault value = 6: reduce the dynamic factor (p1967). disable the vibration test (p1959.4 = 0) and repeat the rotating measurement.
| 7986 | F07986 - Drive: Rotating measurement ramp-function generator | F07986 - %1 | F07986 - During the rotating measurements, problems with the ramp-function generator occurred. Fault value (r0949, interpret decimal): 1: The positive and negative directions are inhibited. | F07986 - For fault value = 1: Enable the direction (p1110 or p1111).
| 7987 | A07987 - Drive: Rotating measurement, no encoder available | A07987 - %1 | A07987 - No encoder available. The rotating measurement was carried out without encoder. | A07987 - Connect encoder or select p1960 = 1, 3.
| 7988 | F07988 - Drive: Rotating measurement, no configuration selected | F07988 - - | F07988 - When configuring the rotating measurement (p1959), no function was selected. | F07988 - Select at least one function for automatic optimization of the speed controller (p1959).
| 7989 | F07989 - Drive: Rotating measurement leakage inductance (q-axis) | F07989 - %1 | F07989 - An error has occurred while measuring the dynamic leakage inductance. Fault value (r0949, interpret decimal): 1: The speed did not reach a steady-state condition. 2: The speed setpoint was not able to be approached as the minimum limiting is active. 3: The speed setpoint was not able to be approached as the suppression (skip) bandwidth is active. 4: The speed setpoint was not able to be approached as the maximum limiting is active. 5: The 100% flux setpoint was not reached. 6: No Lq measurement possible because field weakening is active. 7: Speed actual value exceeds the maximum speed p1082 or 75% of the rated motor speed. 8: Speed actual value is below 2 % of the rated motor speed. | F07989 - For fault value = 1: check the motor parameters. carry out a motor data identification routine (p1910). if required, reduce the dynamic factor (p1967 < 25 %). For fault value = 2: adapt the speed setpoint (p1965) or adapt the minimum limit (p1080). For fault value = 3: adapt the speed setpoint (p1965) or suppression (skip) bandwidths (p1091 ... p1094, p1101). For fault value = 4: adapt the speed setpoint (p1965) or maximum limit (p1082, p1083 and p1086). For fault value = 5: flux setpoint p1570 = 100 % and current setpoint p1610 = 0 % kept during the Lq measurement. For fault value = 6: reduce the regenerative load so that the drive does not reach field weakening when accelerating. reduce p1965 so that the q leakage inductance is recorded at lower speeds. For fault value = 7: increase p1082, if this is technically permissible. reduce p1965 so that the q leakage inductance is recorded at lower speeds. For fault value = 8: reduce the load when motoring so that the drive is not braked. increase p1965 so that the measurement may be taken at higher speeds. Note: The measurement of the q leakage inductance can be disabled using p1959.5. If only p1959.5 is set, then only this measurement is carried out if p1960 is set to 1, 2 and the drive is switched on.
X | 7990 | F07990 - Drive: Incorrect motor data identification | F07990 - %1 | F07990 - A fault has occurred during the identification routine. Fault value (r0949, interpret decimal): 10: Data set changeover during motor data identification. 101: Voltage amplitude even at 30% maximum current amplitude is too low to measure the inductance. 102, 104: Voltage limiting while measuring the inductance. 103: Maximum frequency exceeded during the rotating inductance measurement. 110: Motor not finely synchronized before the rotating measurement. 111: The zero mark is not received within 2 revolutions. 112:Fine synchronization is not realized within 8 seconds after the zero mark has been passed. 113: The power, torque or current limit is zero. 115: U/f control is active. 120: Error when evaluating the magnetizing inductance. 125: Cable resistance greater than the total resistance. 126: Series inductance greater than the total leakage inductance. 127: Identified leakage inductance negative. 128: Identified stator resistance negative. 129: Identified rotor resistance negative. 130: Drive data set changeover during the motor data identification routine. 140: The setpoint channel inhibits both directions. 160: Accelerating time when determining kT, moment of inertia or reluctance torque too short or too long. 161: When measuring the kT characteristic, constants kT1, kT3, kT5 and kT7 were not able to be determined (p0645 ... p0648), as too few points were measured. 165: The current limit was reduced below the measurement current while determining the reluctance torque. 173: Internal problem. 180: identification speed (maximum speed, rated speed, 0.9 x p0348) less than p1755 or no DC link voltage available. 181: Zero speed at the end of the measurement of periodic position errors. 182: No complete mechanical revolution at to the end of the measurement of periodic position errors. 190: Speed setpoint not equal to zero. 191: An actual speed of zero is not reached. 192: Speed setpoint not reached. 193: Inadmissible motion of the motor when identifying the voltage emulation error. 194: Supplementary torque (r1515) not equal to zero. 195: Closed-loop torque control active. 200, 201: Not possible to identify the voltage emulation error characteristic of the drive converter (p1952, p1953). | F07990 - For fault value = 10: do not initiate a data set changeover during the motor data identification. For fault value = 101: increase current limit (p0640) or torque limit (p1520, p1521). check current controller gain (p1715). reduce current controller sampling time (p0115). It may be impossible to completely identify the L characteristic, as required current amplitude is too high. suppress meas. (p1909, p1959). For fault value = 102, 104: reduce current limit (p0640). check current controller P gain. suppress meas. (p1909, p1959). For fault value = 103: increase external moment of inertia (if possible). reduce current controller sampling time (p0115). suppress meas. (p1909, p1959). For fault value = 110: before rotating measurement, traverse motor over zero mark. For fault value = 111: it is possible that encoder does not have zero mark. Correct setting in p0404.15. encoder pulse number was incorrectly entered. Correct setting in p0408. if zero mark signal is defective, replace encoder. For fault value = 112: upgrade encoder software. For fault value = 113: check the limits (p0640, p1520, p1521, p1530, p1531), correct the zero values. For fault value = 115: deselect U/f control (p1317 = 0). For fault value = 120: check current controller P gain (p1715) and if required, reduce. increase the pulse frequency (p1800). For fault value = 125: reduce cable resistance (p0352). For fault value = 126: reduce series inductance (p0353). For fault = 127, 128, 129: it is possible that current controller is oscillating. Reduce the P gain (p1715). if required, reduce the current limit (p0640). For fault value = 130: do not initiate a drive data set changeover during motor ident. routine. For fault value = 140: before the measurement, enable at least one direction (p1110 = 0 or p1111 = 0 or p1959.14 = 1 or p1959.15 = 1). For fault value = 160: extend accelerating time when determining kT, moment of inertia and reluctance torque, e.g. by increasing max. speed (p1082), increasing moment of inertia or reducing max. current (p0640). in encoderless operation with load moment of inertia, parameterize the load moment of inertia (p1498). reduce the ramp-up time (p1958). increase speed controller P-gain (p1460). suppress meas. (p1959). For fault value = 161: reduce the ramp-up time (p1958). increase max. speed (p1082). reduce current limit (p0640). if required, do not activate the kT characteristic (p1780.9 = 0). For fault value = 165: decrease max. current (p0640). For fault value = 173: For fault value = 180: switch-on the infeed increase max. speed (p1082). reduce p1755. suppress meas. (p1909, p1959). For fault value = 181, 182: increase max. speed (p1082). if required, deactivate the measurement (p1959.0 = 0). Note: to measure periodic position errors, the encoder must have absolute position information (unique zero mark, distance-coded zero marks, absolute encoder, 1-pole resolver p5263.10). For fault value = 190: set speed setpoint to zero. For fault value = 191: do not start motor data identification routine while motor is still rotating. For fault value = 192: check closed-loop speed control (motor rotor may be locked or closed-loop speed control is not functioning). for p1215 = 1, 3 (brake the same as the sequence control) check the control sense (p0410.0). ensure that enable signals are present during measurement. remove any pulling loads from motor. increase max. current (p0640). reduce max. speed (p1082). suppress meas. (p1959). For fault value = 193: the motor has moved through more than 5 ° electrical (r0093). Lock motor rotor at one of these pole position angles (r0093): 90 °, 210 ° or 330 ° (+/-5 °) and then start identification. For fault value = 194: switch out all supplementary torques (e.g. CI: p1511). for hanging/suspended axes: Lock motor rotor at one of these pole position angles (r0093): 90 °, 210 ° or 330 ° (+/-1 °) and then start identification. For fault value = 195: deselect closed-loop torque control (p1300 = 21 or 20, or set the signal source in p1501 to a 0 signal). For fault value = 200, 201: set pulse frequency to 0.5 x current controller frequency (e.g. 4 kHz for a current controller sampling time = 125 us). reduce cable length between Motor Module and motor. read-out measured values (r1950, r1951) and therefore determine suitable values for p1952, p1953 according to your own estimation.
X | 7991 | A07991 (N) - Drive: Data identification activated | A07991 (N) - - | A07991 (N) - Data identification is activated. Data identification is performed at the next switch-on command. When doing this, the drive moves. | A07991 (N) - Not necessary. The alarm is automatically withdrawn after the data identification routine has been successfully completed or for the setting p1910 = 0 or p1960 = 0. If a POWER ON or a warm restart is performed with motor data identification selected, the motor data identification request will be lost. If motor data identification is required, it will need to be selected again manually following ramp-up.
| 7993 | F07993 - Drive: Incorrect direction of rotation of the field or encoder actual value inversion | F07993 - - | F07993 - Either the direction of the rotating field or the encoder actual value has an incorrect sign. The motor data identification automatically changed the actual value inversion (p0410) in order to correct the control sense. This can result in a direction of rotation change. Note: To acknowledge this fault, the correctness of the direction of rotation must first be acknowledged with p1910 = -2. | F07993 - Check the direction of rotation (also for the position controller, if one is being used). If the direction of rotation is correct, the following applies: No additional measures are required (except set p1910 = -2 and acknowledge fault). If the direction of rotation is incorrect, the following applies: To change the direction of rotation, two phases must be interchanged and the motor identification routine must be repeated.
| 7994 | A07994 (F, N) - Drive: motor data identification not performed | A07994 (F, N) - - | A07994 (F, N) - The "vector control" mode has been selected and a motor data identification has still not been performed. The alarm is initiated when changing the drive data set (see r0051) in the following cases: vector control is parameterized in the actual drive data set (p1300 >= 20). and motor data identification has still not been performed in the actual drive data set (see r3925). Note: For SINAMICS G120, a check is made and this alarm is output - also when exiting commissioning and when the system powers up. | A07994 (F, N) - Perform motor data identification (see p1900). if required, parameterize "U/f control" (p1300 < 20). switch over to a drive data set, in which the conditions do not apply.
| 7995 | F07995 - Drive: Pole position identification not successful | F07995 - %1 | F07995 - The pole position identification routine was unsuccessful. Fault value (r0949, interpret decimal): 1: No current is established. 2: The starting current is not zero. 3: The selected max. distance was exceeded (p1981). 4x: The measuring signal does not permit a clear evaluation. 5: The max. current was exceeded during the measurement. 6: The current measurement must be re-calibrated. 7x: The Sensor Module does not support the pole position identification routine. 8: The pole position identification routine current required is greater than the max. current. 9: The set pole position identification routine current is zero. 10: Data set changeover during the pole position identification. 11: The encoder adjustment to determine the commutation angle is active (p1990 = 1) and the encoder without zero mark is not finely synchronized or does not have any valid data. 100: motion-based pole position identification, 1st and 2nd Measurements differ. Motor blocked or current (p1993) too low. 101: Motion-based position position identification, insufficient motion, motor blocked or current (p1993) too low. 102: Motion-based pole position identification, brake is being used and is closed. The motion-based position position identification in conjunction with the brake is not permitted. 103: Motion-based pole position identification without encoder. 104: Motion-based pole position identification, speed actual value not zero after stabilizing time. 200: Elasticity-based pole position identification, internal error in the arctan calculation (0/0). 201: Elasticity-based pole position identification, too few measuring points that can be evaluated. 202: Elasticity-based pole position identification, outliers in the measurement series. 203: Elasticity-based pole position identification, maximum rotation without current. 204: Elasticity-based pole position identification, no positive edge found. 205: Elasticity-based pole position identification, the result of the Fourier transformation differs by more than 480 ° electrical / p3093 from the rough estimate. 206: Elasticity-based pole position identification, plausibility test unsuccessful. 207: Elasticity-based pole position identification, no negative measured value found. It is possible that all measured values are identical. The expected deflection was not able to be reached, either because the expectation is too high or not enough current was able to be established. 208: Elasticity-based pole position identification, measuring current is 0. 209: Elasticity-based pole position identification, the selected max. distance was exceeded (p3095). 210: Elasticity-based pole position identification without encoder. 250 ... 260: Elasticity-based pole position identification, more than 3 attempts have been made and fault value 200 ... 210 output. Example: Fault value= 253 --> more than 3 attempts have been made and fault value 203 output. | F07995 - For fault value = 1: check the motor connection and DC link voltage. for the following parameters, set practical values that are not zero (p0325, p0329). For fault value = 1, 2: in the case of a large computing time load (e.g. 6 drives with Safety Integrated), set the computing dead time of the current controller to late transfers (p0117 = 3). For fault value = 3: increase the max. distance (p1981). reduce the currents for the pole position identification routine (p0325, p0329). stop the motor in order to carry out the pole position identification routine. For fault value = 5: reduce the currents for the pole position identification routine (p0325, p0329). For fault value = 6: re-calibrate the Motor Module. For fault value = 8: reduce the currents for the pole position identification routine (p0329, p0325, p1993). the power unit cannot provide the necessary pole position identification routine current (p0209 < p0329, p0325, p1993), replace the power unit with a power unit with a higher max. current. For fault value = 9: enter a value not equal to zero in the pole position identification routine current (p0329, p0325, p1993). For fault value = 10: do not initiate a data set changeover during the pole position identification. For fault value = 11: for incremental encoders without commutation with zero mark (p0404.15 = 0), it does not make sense to adjust the encoder to determine the commutation angle (p1990 = 1). In this case, the function should be deselected (p1990 = 0) or, for an encoder with suitable zero mark, commutation with zero mark should be selected (p0404.15 = 1). for absolute encoders, only adjust the encoder to determine the commutation angle (p1990 = 1) if the encoder supplies commutation information and is finely synchronized (p1992.8 = 1 and p1992.10 = 1). The encoder is possibly parked, deactivated (p0145), not ready for operation or signals a fault condition. deselect the encoder adjustment to determine the commutation angle (set p1990 to 0). For fault value = 40 ... 49: increase the currents for the pole position identification routine (p0325, p0329). stop the motor in order to carry out the pole position identification routine. select another technique for pole position identification routine (p1980). use another motor, absolute encoder or Hall sensors. For fault value = 70 ... 79: upgrade the software in the Sensor Module. For fault value = 100, 101: check and ensure that the motor is free to move. increase the current for motion-based pole position identification (p1993). For fault value = 102: if the motor is to be operated with a brake: Select a different technique to identify the pole position (p1980). if the motor can be operated without a brake: Open the brake (p1215 = 2). For fault value = 103: the motion-based pole position identification can only be carried out using an encoder. Connect an encoder or select another technique for pole position identification routine (p1980). For fault value = 104: pole position identification, increase the smoothing time, motion-based (p1997). pole position identification, increase the rise time, motion-based (p1994). pole position identification, check the gain, motion-based (p1995). pole position identification, check the integral time, motion-based (p1996). for motor encoders with track A/B sq-wave (p0404.3 = 1) and flank time measurement (p0430.20 = 0), disable the integral time (p1996 = 0). For fault value = 200: check parameter setting (p3090 ... p3096). For fault value = 201: check parameter setting (p3090 ... p3096). reduce p3094. For fault value = 202: check parameter setting (p3090 ... p3096). fault has occurred during the identification. Repeat the measurement. check the brake or brake control. For fault value = 203: check the brake or brake control. check the measuring current (p3096). increase p3094. For fault value = 204: check parameter setting (p3090 ... p3096). For fault value = 205: check parameter setting (p3090 ... p3096). For fault value = 206: check parameter setting (p3090 ... p3096). fault has occurred during the identification. Repeat the measurement. check the brake or brake control. For fault value = 207: reduce the expected deflection (p3094). increase the measuring current (p3096). For fault value = 208: set the measuring current (p3096). For fault value = 209: check parameter setting p3095. check the brake or brake control. For fault value = 210: the elasticity-based pole position identification can only be carried out using an encoder. Connect an encoder or select another technique for pole position identification routine (p1980). For fault value = 250 ... 260: check parameter setting (p3090 ... p3096, p1980).
| 7996 | F07996 - Drive: Pole position identification routine not carried out | F07996 - - | F07996 - In operation, the operating mode that requires a pole position identification was changed over, which is not possible in this state. the drive was changed over, flying, from encoderless operation to operation with encoder without having previously carried out a pole position identification for the encoder. p1404 is then at a value between zero and the max. speed and the pulses in the speed range above p1404 were enabled without a pole position ident. routine having been previously carried out in operation with encoder. in operation, an EDS changeover was made to an encoder where it is necessary to carry out a pole position identification. However, this has still not been carried out (p1982 = 1 or 2 and p1992.7 = 0). | F07996 - for a flying changeover between operation with and without encoder with pole position identification after POWER ON or commissioning (p0010 not equal to zero) enable the pulses once at zero speed. This means that the pole position identification routine is carried out and the result is available for operation. carry out the EDS changeover with the pulses inhibited, or, before the changeover, carry out a pole position identification using this data set.
| 7998 | A07998 - Drive: Motor data identification active on another drive | A07998 - %1 | A07998 - The motor data identification is activated on the drive object specified in the alarm value, and interlocks the other drive objects so they cannot be switched on. Alarm value (r2124, interpret decimal): Drive object with the active motor data identification. | A07998 - wait for the complete execution of the motor data identification of the drive object designated in the alarm value. deselect the motor data identification for the drive object designated in the alarm value (p1910 = 0 or p1960 = 0).
| 7999 | A07999 - Drive: Motor data identification cannot be activated | A07999 - %1 | A07999 - Closed-loop control is enabled on a SERVO drive object type. To select motor data identification, pulses must be suppressed for all SERVO drive objects. Alarm value (r2124, interpret decimal): Drive object with enabled closed-loop control. | A07999 - Withdraw the pulse enable on all drives and re-activate the motor data identification.
| 8000 | F08000 (N, A) - TB: +/-15 V power supply faulted | F08000 (N, A) - %1 | F08000 (N, A) - Terminal Board 30 detects an incorrect internal power supply voltage. Fault value (r0949, interpret decimal): 0: Error when testing the monitoring circuit. 1: Fault in normal operation. | F08000 (N, A) - replace Terminal Board 30. replace Control Unit.
| 8010 | F08010 (N, A) - TB: Analog-digital converter | F08010 (N, A) - - | F08010 (N, A) - The analog/digital converter on Terminal Board 30 has not supplied any converted data. | F08010 (N, A) - check the power supply. replace Terminal Board 30.
| 8500 | F08500 (A) - COMM BOARD: Monitoring time configuration expired | F08500 (A) - %1 | F08500 (A) - The monitoring time for the configuration has expired. Fault value (r0949, interpret decimal): 0: The transfer time of the send configuration data has been exceeded. 1: The transfer time of the receive configuration data has been exceeded. | F08500 (A) - Check communications link.
| 8501 | F08501 (N, A) - PN/COMM BOARD: Setpoint timeout | F08501 (N, A) - - | F08501 (N, A) - The reception of setpoints from the COMM BOARD has been interrupted. bus connection interrupted. controller switched off. controller set into the STOP state. COMM BOARD defective. | F08501 (N, A) - Restore the bus connection and set the controller to RUN. if the error is repeated, check the update time set in the bus configuration (HW Config).
| 8502 | F08502 (A) - PN/COMM BOARD: Monitoring time sign-of-life expired | F08502 (A) - - | F08502 (A) - The monitoring time for the sign-of-life counter has expired. The connection to the COMM BOARD was interrupted. | F08502 (A) - check communications link. check COMM BOARD.
| 8504 | A08504 (F) - PN/COMM BOARD: Internal cyclic data transfer error | A08504 (F) - %1 | A08504 (F) - The cyclic actual and/or setpoint values were not transferred within the specified times. Alarm value (r2124, interpret decimal): Only for internal Siemens troubleshooting. | A08504 (F) - Check the parameterizing telegram (Ti, To, Tdp, etc.).
| 8510 | F08510 (A) - PN/COMM BOARD: Send configuration data invalid | F08510 (A) - %1 | F08510 (A) - COMM BOARD did not accept the send-configuration data. Fault value (r0949, interpret decimal): Return value of the send-configuration data check. | F08510 (A) - Check the send configuration data.
| 8511 | A08511 (F) - PN/COMM BOARD: Receive configuration data invalid | A08511 (F) - %1 | A08511 (F) - The drive unit did not accept the receive configuration data. Alarm value (r2124, interpret decimal): Return value of the receive configuration data check. 1: Connection established to more drive objects than configured in the device. The drive objects for process data exchange and their sequence are defined in p0978. 2: Too many PZD data words for output or input to a drive object. The number of possible PZD items in a drive object is determined by the number of indices in r2050/p2051 for PZD IF1, and in r8850/p8851 for PZD IF2. 3: Uneven number of bytes for input or output. 4: Setting data for synchronization not accepted. For more information, see A01902. 5: Cyclic operation not active. 17: CBE20 Shared Device: Configuration of the F-CPU has been changed. 223: Illegal clock synchronization for the PZD interface set in p8815[0]. 500: Illegal PROFIsafe configuration for the interface set in p8815[1]. 501: PROFIsafe parameter error (e.g. F_dest). 503: PROFIsafe connection is rejected as long as there is no isochronous connection (p8969). Additional values: Only for internal Siemens troubleshooting. | A08511 (F) - Check the receive configuration data. For alarm value = 1, 2: check the list of the drive objects with process data exchange (p0978). With p0978[x] = 0, all of the following drive objects in the list are excluded from the process data exchange. For alarm value = 2: check the number of data words for output and input to a drive object. For alarm value = 17: CBE20 Shared Device: Unplug/plug A-CPU. For alarm value = 223, 500: check the setting in p8839 and p8815. ensure that only one PZD interface is operated in clock synchronism or with PROFIsafe. For alarm value = 501: check the set PROFIsafe address (p9610).
| 8520 | A08520 (F) - PN/COMM BOARD: Non-cyclic channel error | A08520 (F) - %1 | A08520 (F) - The memory or the buffer status of the non-cyclic channel has an error. Alarm value (r2124, interpret decimal): 0: Error in the buffer status. 1: Error in the memory. | A08520 (F) - Check communications link.
| 8526 | A08526 (F) - PN/COMM BOARD: No cyclic connection | A08526 (F) - - | A08526 (F) - There is no cyclic connection to the control. | A08526 (F) - Establish the cyclic connection and activate the control with cyclic operation. For PROFINET, check the parameters "Name of Station" and "IP of Station" (r61000, r61001). If a CBE20 is inserted and PROFIBUS is to communicate via PZD Interface 1, then this must be parameterized using the STARTER commissioning tool or directly using p8839.
| 8530 | A08530 (F) - PN/COMM BOARD: Message channel error | A08530 (F) - %1 | A08530 (F) - The memory or the buffer status of the message channel has an error. Alarm value (r2124, interpret decimal): 0: Error in the buffer status. 1: Error in the memory. | A08530 (F) - Check communications link.
| 8531 | A08531 (F) - CBE20 POWER ON required | A08531 (F) - - | A08531 (F) - At least one parameter of the CBE20 (e.g. a parameter associated with SINAMICS Link) was changed as a result of a project download. A POWER ON is required to activate the values. Note: CBE20: Communication Board Ethernet 20 | A08531 (F) - Back up the parameters and carry out a POWER ON (switch-off/switch-on).
| 8550 | A08550 - PZD Interface Hardware assignment error | A08550 - %1 | A08550 - The assignment of the hardware to the PZD interface has been incorrectly parameterized. Alarm value (r2124, interpret decimal): 1: Only one of the two indices is not equal to 99 (automatic). 2: Both PZD interfaces are assigned to the same hardware. 3: Assigned COMM BOARD missing. 4: CBC10 is assigned to interface 1. | A08550 - Check the parameterization and if required, correct (p8839).
| 8555 | A08555 - Modbus TCP: commissioning error | A08555 - %1 | A08555 - A setting for the "Modbus TCP" protocol is incorrect. Alarm value (r2124, interpret decimal): 1: Modbus simultaneously activated on the onboard interface (p2030) and CBE20 (p8835). CBE20 is not activated. 2: A drive object supported by Modbus is not available under p0978[0]. Modbus is not activated. 3: drive object SERVO is under p0978[0] - and FM bit LINMOT is set, Modbus is not activated. 3: drive object SERVO with activated linear motor function is under p0978[0]. Modbus is not activated. | A08555 - For alarm value = 1: Check the parameterization and if required, correct (p2030, p8835). For alarm value = 2, 3: Appropriately resort the list of drive objects in p0978. Modbus supports the following drive object: SERVO (without linear motor), VECTOR
| 8560 | A08560 - IE: Syntax error in configuration file | A08560 - - | A08560 - A syntax error has been detected in the ASCII configuration file for the Industrial Ethernet interface (X127). The saved configuration file has not been loaded. Note: IE: Industrial Ethernet | A08560 - Check the interface configuration (p8900 and following), correct if necessary, and activate (p8905 = 1). Save the parameters for interface configuration (e.g. p8905 = 2) or reinitialize the station using the "Edit Ethernet node" screen form (e.g. with STARTER commissioning tool).
| 8561 | A08561 - IE: Consistency error affecting adjustable parameters | A08561 - %1 | A08561 - A consistency error was detected when activating the configuration (p8905) for the Industrial Ethernet interface (X127). Alarm value (r2124, interpret decimal): 0: general consistency error 1: error in the IP configuration (IP address, subnet mask or standard gateway). 2: Error in the station names. 5: standard gateway is also set at the PROFINET onboard interface. 6: the station name is also set at the PROFINET onboard interface. 7: IP address is located in the same subnet as the IP address of the PROFINET onboard interface. Note: For alarm value = 0, 1, 2, 5, 7 the following applies: the configuration was not changed. For alarm value = 6 the following applies: The new configuration was however activated. IE: Industrial Ethernet | A08561 - check the required interface configuration (p8900 and following), correct if necessary, and activate (p8905). or reinitialize the station using the "Edit Ethernet node" screen form (e.g. with STARTER commissioning tool).
| 8562 | A08562 - PROFINET: Syntax error in configuration file | A08562 - - | A08562 - A syntax error has been detected in the ASCII configuration file for the onboard PROFINET interface. The saved configuration file has not been loaded. | A08562 - Check the interface configuration (p8920 and following), correct if necessary, and activate (p8925 = 1). Save the parameters for interface configuration (e.g. p8925 = 2). or reinitialize the station using the "Edit Ethernet node" screen form (e.g. with STARTER commissioning tool).
| 8563 | A08563 - PROFINET: Consistency error affecting adjustable parameters | A08563 - %1 | A08563 - A consistency error was detected when activating the configuration (p8925) for the PROFINET interface. Alarm value (r2124, interpret decimal): 0: general consistency error 1: error in the IP configuration (IP address, subnet mask or standard gateway). 2: Name of station error. 3: DHCP was not able to be activated, as a cyclic PROFINET connection already exists. 4: a cyclic PROFINET connection is not possible as DHCP is activated. 5: standard gateway is also set at the Industrial Ethernet interface (X127). 6: standard station name is also set at the Industrial Ethernet interface (X127). 7: IP address is located in the same subnet as the IP address of the Industrial Ethernet interface (X127). Note: For alarm value = 0, 1, 2, 3, 4, 5, 7, the following applies: the configuration was not changed. For alarm value = 6 the following applies: The new configuration was however activated. DHCP: Dynamic Host Configuration Protocol | A08563 - check the required interface configuration (p8940 and following), correct if necessary, and activate (p8945). or reinitialize the station using the "Edit Ethernet node" screen form (e.g. with STARTER commissioning tool).
| 8564 | A08564 - PN/COMM BOARD: syntax error in the configuration file | A08564 - - | A08564 - A syntax error has been detected in the ASCII configuration file for the Communication Board Ethernet 20/25 (CBE20/CBE25). The saved configuration file has not been loaded. | A08564 - check the CBE2x configuration (p8940 and following), correct if necessary, and activate (p8945 = 2). reinitialize the CBE2x (e.g. using the STARTER commissioning tool) Note: The configuration is not applied until the next POWER ON!
| 8565 | A08565 - PNCOMM BOARD: Consistency error affecting adjustable parameters | A08565 - %1 | A08565 - A consistency error was detected when activating the configuration (p8945) for the Communication Board Ethernet 20/25 (CBE20/CBE25). Alarm value (r2124, interpret decimal): 0: general consistency error 1: error in the IP configuration (IP address, subnet mask or standard gateway). 2: Error in the station names. 3: DHCP was not able to be activated, as a cyclic PROFINET connection already exists. 4: a cyclic PROFINET connection is not possible as DHCP is activated. Note: For all alarm values, the following applies: currently set configuration has not been activated. DHCP: Dynamic Host Configuration Protocol | A08565 - check the required interface configuration (p8940 and following), correct if necessary, and activate (p8945). or reinitialize the station using the "Edit Ethernet node" screen form (e.g. with STARTER commissioning tool).
| 8700 | F08700 (A) - CAN: Communications error | F08700 (A) - %1 | F08700 (A) - A CAN communications error has occurred. Fault value (r0949, interpret decimal): 1: The error counter for the send telegrams has exceeded the BUS OFF value 255. The bus disables the CAN controller. bus cable short circuit. incorrect baud rate. incorrect bit timing. 2: The master no longer interrogated the CAN node status longer than for its "life time". The "life time" is obtained from the "guard time" (p8604[0]) multiplied by the "life time factor" (p8604[1]). bus cable interrupted. bus cable not connected. incorrect baud rate. incorrect bit timing. master fault. Note: The fault response can be set as required using p8641. | F08700 (A) - check the bus cable check the baud rate (p8622). check the bit timing (p8623). check the master. The CAN controller must be manually restarted with p8608 = 1 after the cause of the fault has been resolved!
| 8701 | F08701 - CAN: NMT state change | F08701 - %1 | F08701 - A CANopen NMT state transition from "operational" to "pre-operational" or after "stopped". Fault value (r0949, interpret decimal): 1: CANopen NMT state transition from "operational" to "pre-operational". 2: CANopen NMT state transition from "operational" to "stopped". Note: In the NMT state "pre-operational", process data cannot be transferred and in the NMT state "stopped", no process data and no service data can be transferred. | F08701 - Not necessary. Acknowledge the fault and continue operation.
| 8702 | F08702 (A) - CAN: RPDO Timeout | F08702 (A) - - | F08702 (A) - The monitoring time of the CANopen RPDO telegram has expired because the bus connection was either interrupted or the CANopen Master was switched-off. | F08702 (A) - check the bus cable check the master. If required, increase the monitoring time (p8699).
| 8703 | F08703 (A) - CAN: Maximum number of drive objects exceeded | F08703 (A) - - | F08703 (A) - The maximum number of 8 drive objects with the "CAN" function module was exceeded. Note: In the CANopen standard, a maximum of 8 CANopen device modules (drive objects with function module "CAN") are defined for each CANopen slave. | F08703 (A) - New commissioning of maximum 8 drive objects with the "CAN" function module in the topology. For the drive objects, if required, deselect the "CAN" function module (r0108.29).
| 8751 | A08751 (N) - CAN: Telegram loss | A08751 (N) - %1 | A08751 (N) - The CAN controller has lost a receive message. Alarm value (r2124, interpret decimal): Hardware channel in the CAN controller. 0: Firmware version < 5.2 (no reference to the original hardware channel). 1: NMT command message 2: SYNC message 3: NMT error control message 7 ... 31: RPDO message 32: SDO message | A08751 (N) - increase the cycle times of the received messages. CANopen reduce sampling time (p8848).
| 8752 | A08752 - CAN: Error counter for error passive exceeded | A08752 - - | A08752 - The error counter for the send or receive telegrams has exceeded the value 127. | A08752 - check the bus cable set a higher baud rate (p8622). check the bit timing and if required optimize (p8623).
| 8753 | A08753 - CAN: Message buffer overflow | A08753 - %1 | A08753 - A message buffer overflow. Alarm value (r2124, interpret decimal): 1: Non-cyclic send buffer (SDO response buffer) overflow. 2: Non-cyclic receive buffer (SDO receive buffer) overflow. 3: Cyclic send buffer (PDO send buffer) overflow. | A08753 - check the bus cable. set a higher baud rate (p8622). check the bit timing and if required optimize (p8623). For alarm value = 2: reduce the cycle times of the SDO receive messages. SDO request from master only after SDO feedback for previous SDO request.
| 8754 | A08754 - CAN: Incorrect communications mode | A08754 - - | A08754 - In the "operational" mode, an attempt was made to change parameters p8700 ... p8737. | A08754 - Change to the "pre-operational" or "stopped" mode.
| 8755 | A08755 - CAN: Object cannot be mapped | A08755 - - | A08755 - The CANopen object is not provided for the Process Data Object (PDO) Mapping. | A08755 - Use a CANopen object intended for the PDO mapping or enter 0. The following objects can be mapped in the Receive Process Data Object (RPDO) or Transmit Process Data Object (TPDO): RPDO: 6040 hex, 6060 hex, 60FF hex, 6071 hex-/- 5800 hex - 580F hex-/- 5820 hex - 5827 hex TPDO: 6041 hex, 6061 hex, 6063 hex, 6069 hex, 606B hex, 606C hex, 6074 hex-/- 5810 hex - 581F hex-/- 5830 hex - 5837 hex Only sub-index 0 of the specified objects can be mapped. Note: As long as A08755 is present, the COB-ID cannot be set to valid.
| 8756 | A08756 - CAN: Number of mapped bytes exceeded | A08756 - - | A08756 - The number of bytes of the mapped objects exceeds the telegram size for net data. A max. of 8 bytes is permissible. | A08756 - Map fewer objects or objects with a smaller data type.
| 8757 | A08757 - CAN: Set COB-ID invalid | A08757 - - | A08757 - For online operation, the appropriate COB-ID must be set invalid before mapping. Example: Mapping for RPDO 1 should be changed (p8710[0]). -> set p8700[0] = C00006E0 hex (invalid COB-ID) -> set p8710[0] as required. -> p8700[0] enter a valid COB-ID | A08757 - Set the COB-ID to invalid.
| 8758 | A08758 - CAN: Maximum number of valid PDO exceeded | A08758 - %1 | A08758 - An attempt was made to exceed the maximum number of valid PDO. Alarm value (r2124, interpret decimal): 1: An attempt was made to exceed the total number of valid RPDO of all CANopen supported drive objects. As a result of the hardware, the limit is 25 valid RPDO. 2: An attempt was made to exceed the total number of valid TPDO of all CANopen supported drive objects. The limit is defined by the following ratio: CAN sampling time (p8848) / CAN minimum processing time (r8739) Note: RPDO: Receive Process Data Object TPDO: Transmit Process Data Object | A08758 - Comply with the limit for the maximum number of valid RPDO or TPDO. Apply one of the following options to delete the alarm: successfully write to the COB ID index of a PDO communication parameter (p870x[0], p872x[0]). change CANopen NMT state. execute CANopen NMT command reset node. execute CANopen NMT command reset communication. carry out a warm restart (p0009 = 30, p0976 = 2). carry out a POWER ON (switch-off/switch-on). Note: The remaining available RPDO or TPDO are indicated in r8742.
| 8759 | A08759 - CAN: PDO COB-ID already available | A08759 - Parameter: %1 | A08759 - An existing PDO COB-ID was allocated. Alarm value (r2124, interpret decimal): Parameter number. Note: The COB-ID is included in index zero (p870x[0], p872x[0]). | A08759 - Select another PDO COB-ID.
| 8760 | A08760 - CAN: maximum size of the IF PZD exceeded | A08760 - %1 | A08760 - The maximum size of the IF PZD was exceeded. Alarm value (r2124, interpret decimal): 1: error for IF PZD receive. 2: error for IF PZD send. Note: IF: interface | A08760 - Map fewer process data in PDO. Apply one of the following options to delete the alarm: POWER ON (switch-off/switch-on). carry out a warm restart (p0009 = 30, p0976 = 2). execute CANopen NMT command reset node. change CANopen NMT state. delete alarm buffer [0...7] (p2111 = 0).
| 8800 | A08800 - PROFIenergy energy-saving mode active | A08800 - %1 | A08800 - The PROFIenergy energy-saving mode is active Alarm value (r2124, interpret decimal): Mode ID of the active PROFIenergy energy-saving mode. | A08800 - The alarm is automatically withdrawn when the energy-saving mode is exited. Note: The energy-saving mode is exited after the following events: the PROFIenergy command end_pause is received from the higher-level control. the higher-level control has changed into the STOP operating state. the PROFINET connection to the higher-level control has been disconnected.
| 9000 | A09000 - Web server user incorrectly configured | A09000 - %1 | A09000 - An error occurred when configuring the web server user. Fault value (r0949, interpret decimal): 0: No admin password 1: Invalid admin password 2: Invalid SINAMICS password | A09000 - Correct the user configuration, enter a correct password.
| 13000 | F13000 - License not adequate | F13000 - %1 | F13000 - for the drive unit, the options that require a license are being used but the licenses are not sufficient. an error occurred when checking the existing licenses. Fault value (r0949, decimal interpretation): 0: The existing license is not sufficient. 1: An adequate license was not able to be determined as the memory card with the required licensing data was withdrawn in operation. 2: An adequate license was not able to be determined as there is no licensing data available on the memory card. 3: An adequate license was not able to be determined as there is a checksum error in the license key. 4: An internal error occurred when checking the license. | F13000 - For fault value = 0: Additional licenses are required and these must be activated (p9920, p9921). For fault value = 1: With the system powered down, re-insert the memory card that matches the system. For fault value = 2: Enter and activate the license key (p9920, p9921). For fault value = 3: Compare the license key (p9920) entered with the license key on the certificate of license. Re-enter the license key and activate (p9920, p9921). For fault value = 4: carry out a POWER ON. upgrade firmware to later version. contact Technical Support. Note: An overview of the drive device functions requiring a license can be displayed using a commissioning tool in the online mode. Depending on the commissioning tool, you can obtain the necessary licenses (serial number, license Key, Trial License Mode).
| 13001 | A13001 - Error in license checksum | A13001 - - | A13001 - When checking the checksum of the license key, an error was detected. | A13001 - Compare the license key (p9920) entered with the license key on the certificate of license. Re-enter the license key and activate (p9920, p9921).
| 13009 | F13009 - Licensing Technology Extension not licensed | F13009 - %1 | F13009 - At least one Technology Extension that requires a license does not have a license. Note: Refer to r4955 and p4955 for information about the installed Technology Extensions. | F13009 - enter and activate the license key for Technology Extensions that require a license (p9920, p9921). if necessary, deactivate Technology Extensions that are not licensed (p4956).
| 13010 | F13010 - Licensing function module not licensed | F13010 - %1 | F13010 - At least one function module requiring a license is not licensed. Fault value (r0949, interpret hexadecimal): Bit x = 1: The corresponding function module does not have a license. Note: Assigning bit number to function module, see p0108 or r0108. | F13010 - enter and activate the license key for function modules that require a license license (p9920, p9921). if necessary, deactivate unlicensed function modules (p0108, r0108).
| 13020 | F13020 - Licensing not sufficient in the control | F13020 - - | F13020 - For the drive unit, the options that require a license are being used but the licenses are not sufficient. | F13020 - enter and activate the license key for options that require a license. if necessary, deactivate unlicensed options.
| 13021 | A13021 - Licensing for output frequencies > 550 Hz missing | A13021 - - | A13021 - Configuring the converter results in an output frequency greater than 550 Hz. This function requires a license. The "High Output Frequency" license is required. Note: in this specific case, the output frequency is limited to 550 Hz. the "Trial License" function is not effective for license "High Output Frequency". | A13021 - enter and activate the license key for "High Output Frequency" and activate (p9920, p9921). if necessary operate the motor below the output frequency of 550 Hz.
| 13030 | A13030 - Trial License activated | A13030 - - | A13030 - The "Trial License" function was activated. One of the available periods is expiring. | A13030 - Not necessary. The alarm is automatically withdrawn after the periods have expired.
| 13031 | A13031 - Trial License period expired | A13031 - - | A13031 - One of the available periods of the "Trial License" function has expired. | A13031 - if required, start an additional period (p9918 = 1). deactivate functions requiring a license. appropriately license the drive unit. Note: A license that is not adequate will only become evident after the next time the system runs up.
| 13032 | A13032 - Trial License last period activated | A13032 - - | A13032 - The "Trial License" function was activated. The last of the available periods is expiring. | A13032 - Not necessary. The alarm is automatically withdrawn after the last period has expired.
| 13033 | A13033 - Trial License last period expired | A13033 - - | A13033 - The last period of the "Trial License" function has expired. No additional periods available. | A13033 - deactivate functions requiring a license. appropriately license the drive unit. Note: A license that is not adequate will only become evident after the next time the system runs up.
| 13100 | F13100 - Know-how protection: Copy protection error | F13100 - %1 | F13100 - The know-how protection with copy protection for the memory card is active. An error has occurred when checking the memory card. Fault value (r0949, interpret decimal): 0: A memory card is not inserted. 2: An invalid memory card is inserted. 3: The memory card is being used in another Control Unit. 12: An invalid memory card is inserted (OEM input incorrect, p7769). 13: The memory card is being used in another Control Unit (OEM input incorrect, p7759). | F13100 - For fault value = 0: insert the correct memory card and carry out POWER ON. For fault value = 2, 3, 12, 13: contact the responsible OEM. Deactivate copy protection (p7765) and acknowledge the fault (p3981). Deactivate know-how protection (p7766 ... p7768) and acknowledge the fault (p3981). Note: In general, the copy protection can only be changed when know-how protection is deactivated. KHP: Know-How Protection
| 13101 | F13101 - Know-how protection: Copy protection cannot be activated | F13101 - %1 | F13101 - An error occurred when attempting to activate the copy protection for the memory card. Fault value (r0949, interpret decimal): 0: A memory card is not inserted. Note: KHP: Know-How Protection | F13101 - insert the memory card and carry out POWER ON. Try to activate copy protection again (p7765).
| 13102 | F13102 - Know-how protection: Consistency error of the protected data | F13102 - %1 | F13102 - An error was identified when checking the consistency of the protected files. As a consequence, the project on the memory card cannot be run. Fault value (r0949, interpret hexadecimal): yyyyxxxx hex: yyyy = object number, xxxx = fault cause xxxx = 1: A file has a checksum error. xxxx = 2: The files are not consistent with one another. xxxx = 3: The project files, which were loaded into the file system via load (download from the memory card), are inconsistent. Note: KHP: Know-How Protection | F13102 - Replace the project on the memory card or replace project files for download from the memory card. Restore the factory setting and download again.
| 30001 | F30001 - Power unit: Overcurrent | F30001 - Fault cause: %1 bin | F30001 - The power unit has detected an overcurrent condition. closed-loop control is incorrectly parameterized. motor has a short-circuit or fault to ground (frame). U/f operation: Up ramp set too low. U/f operation: Rated motor current is significantly greater than that of the Motor Module. infeed: High discharge and post-charging currents for line voltage dip. infeed: High post-charging currents for overload when motoring and DC link voltage dip. infeed: Short-circuit currents at switch-on as there is no commutating reactor. power cables are not correctly connected. the power cables exceed the maximum permissible length. power unit defective. line phase interrupted. Additional causes for a parallel switching device (r0108.15 = 1): a power unit has tripped (switched off) due to a ground fault. the closed-loop circulating current control is either too slow or has been set too fast. Fault value (r0949, interpret bitwise binary): Bit 0: Phase U. Bit 1: Phase V. Bit 2: Phase W. Bit 3: Overcurrent in the DC link. Note: Fault value = 0 means that the phase with overcurrent is not recognized (e.g. for blocksize device). | F30001 - check the motor data - if required, carry out commissioning. check the motor circuit configuration (star/delta). U/f operation: Increase up ramp. U/f operation: Check the assignment of the rated currents of the motor and Motor Module. infeed: Check the line supply quality. infeed: Reduce the motor load. infeed: Check the correct connection of the line filter and the line commutating reactor. check the power cable connections. check the power cables for short-circuit or ground fault. check the length of the power cables. replace power unit. check the line supply phases. For a parallel switching device (r0108.15 = 1) the following additionally applies: check the ground fault monitoring thresholds (p0287). check the setting of the closed-loop circulating current control (p7036, p7037).
X | 30002 | F30002 - Power unit: DC link voltage overvoltage | F30002 - %1 | F30002 - The power unit has detected overvoltage in the DC link. motor regenerates too much energy. device supply voltage too high. when operating with a Voltage Sensing Module (VSM), the phase assignment L1, L2, L3 at the VSM differs from the phase assignment at the power unit. line phase interrupted. Fault value (r0949, interpret decimal): DC link voltage at the time of trip [0.1 V]. | F30002 - increase the ramp-down time activate the DC link voltage controller (p1240) use a brake resistor or Active Line Module increase the current limit of the infeed or use a larger component (for the Active Line Module) check the device supply voltage check and correct the phase assignment at the VSM and at the power unit check the line supply phases.
| 30003 | F30003 - Power unit: DC link voltage undervoltage | F30003 - - | F30003 - The power unit has detected an undervoltage condition in the DC link. line supply failure line supply voltage below the permissible value. line supply infeed failed or interrupted. line phase interrupted. Note: The monitoring threshold for undervoltage in the DC link is indicated in r0296. | F30003 - check the line supply voltage check the line supply infeed and observe the fault messages relating to it (if there are any) check the line supply phases. check the line supply voltage setting (p0210). booksize units: check the setting of p0278. Note: The ready signal for the infeed (r0863) must be interconnected to the associated drive inputs (p0864).
| 30004 | F30004 - Power unit: Overtemperature heat sink AC inverter | F30004 - %1 | F30004 - The temperature of the power unit heat sink has exceeded the permissible limit value. insufficient cooling, fan failure. overload. ambient temperature too high. pulse frequency too high. Fault value (r0949, interpret decimal): Temperature [0.01 °C]. | F30004 - check whether the fan is running. check the fan elements. check whether the ambient temperature is in the permissible range. check the motor load. reduce the pulse frequency if this is higher than the rated pulse frequency. Notice: This fault can only be acknowledged after the alarm threshold for alarm A05000 has been undershot.
X | 30005 | F30005 - Power unit: Overload I2t | F30005 - %1 | F30005 - The power unit was overloaded (r0036 = 100 %). the permissible rated power unit current was exceeded for an inadmissibly long time. the permissible load duty cycle was not maintained. Fault value (r0949, interpret decimal): I2t [100 % = 16384]. | F30005 - reduce the continuous load. adapt the load duty cycle. check the motor and power unit rated currents.
| 30006 | F30006 - Power unit: Thyristor Control Board | F30006 - - | F30006 - The Thyristor Control Board (TCB) of the Basic Line Module signals a fault. there is no line supply voltage. the line contactor is not closed. the line supply voltage is too low. line supply frequency outside the permissible range (45 ... 66 Hz). there is a DC link short-circuit. there is a DC link short-circuit (during the precharging phase). the motor either has a short-circuit or insulation fault (from an inverter connected to the DC link). voltage supply for the Thyristor Control Board outside the nominal range (5 ... 18 V) and line voltage >30 V. there is an internal fault in the Thyristor Control Board. | F30006 - The faults must be saved in the Thyristor Control Board and must be acknowledged. To do this, the supply voltage of the Thyristor Control Board must be switched out for at least 10 s! check the line supply voltage check or energize the line contactor. check the monitoring time and, if required, increase (p0857). if required, observe additional power unit messages/signals. check the DC link regarding short-circuit or ground fault. check the motor regarding short-circuit or ground fault. evaluate diagnostic LEDs for the Thyristor Control Board.
| 30008 | F30008 - Power unit: Sign-of-life error cyclic data | F30008 - - | F30008 - The Control Unit has not punctually updated the cyclic setpoint telegram to the power unit. The number of consecutive tolerated sign of life errors has exceeded the fault threshold (p7789) set in the power unit. | F30008 - for projects with the VECTOR drive object, check whether p0117 = 6 has been set on the Control Unit. increase the fault threshold (p7789). check the Motor Module, and if required replace.
| 30010 | A30010 (F) - Power unit: Sign-of-life error cyclic data | A30010 (F) - - | A30010 (F) - A DRIVE-CLiQ communication error has occurred between the Control Unit and the power unit involved. The cyclic setpoint telegrams of the Control Unit were not received on time by the power unit for at least one clock cycle. | A30010 (F) - Check the Motor Module and if required, replace.
| 30011 | F30011 - Power unit: Line phase failure in main circuit | F30011 - %1 | F30011 - At the power unit, the DC link voltage ripple has exceeded the permissible limit value. Possible causes: a line phase has failed. the 3 line phases are inadmissibly asymmetrical. the capacitance of the DC link capacitor forms a resonance frequency with the line inductance and the reactor integrated in the power unit. the fuse of a phase of a main circuit has ruptured. a motor phase has failed. for power units operated on a single phase, the permissible active power was exceeded. Fault value (r0949, interpret decimal): Only for internal Siemens troubleshooting. | F30011 - check the main circuit fuses. check whether a single-phase load is distorting the line voltages. Detune the resonant frequency with the line inductance by using an upstream line reactor. Dampen the resonant frequency with the line inductance by switching over the DC link voltage compensation in the software (see p1810) – or increase the smoothing (see p1806). However, this can have a negative impact on the torque ripple at the motor output. check the motor feeder cables.
| 30012 | F30012 - Power unit: Temperature sensor wire breakage | F30012 - %1 | F30012 - The connection to a temperature sensor in the power unit is interrupted. Fault value (r0949, interpret binary): Bit 0: Module slot (electronics slot) Bit 1: Air intake Bit 2: Inverter 1 Bit 3: Inverter 2 Bit 4: Inverter 3 Bit 5: Inverter 4 Bit 6: Inverter 5 Bit 7: Inverter 6 Bit 8: Rectifier 1 Bit 9: Rectifier 2 Bit 14: Capacitor air discharge Bit 15: Liquid intake | F30012 - Contact Technical Support.
| 30013 | F30013 - Power unit: Temperature sensor short circuit | F30013 - %1 | F30013 - A temperature sensor in the power unit is short-circuited. Fault value (r0949, interpret binary): Bit 0: Module slot (electronics slot) Bit 1: Air intake Bit 2: Inverter 1 Bit 3: Inverter 2 Bit 4: Inverter 3 Bit 5: Inverter 4 Bit 6: Inverter 5 Bit 7: Inverter 6 Bit 8: Rectifier 1 Bit 9: Rectifier 2 Bit 14: Capacitor air discharge Bit 15: Liquid intake | F30013 - Contact Technical Support.
X | 30015 | F30015 (N, A) - Power unit: Phase failure motor cable | F30015 (N, A) - - | F30015 (N, A) - A phase failure in the motor feeder cable was detected. The signal can also be output in the following case: the motor is correctly connected, however the closed-speed control is instable and therefore an oscillating torque is generated. Note: Chassis power units do not feature phase failure monitoring. | F30015 (N, A) - check the motor feeder cables. check the speed controller settings.
| 30016 | A30016 (N) - Power unit: Load supply switched off | A30016 (N) - %1 | A30016 (N) - The DC link voltage is too low. Alarm value (r2124, interpret decimal): DC link voltage at the time of the trip [V]. | A30016 (N) - switch on load supply. check the line supply if necessary.
X | 30017 | F30017 - Power unit: Hardware current limit has responded too often | F30017 - Fault cause: %1 bin | F30017 - The hardware current limitation in the relevant phase (see A30031, A30032, A30033) has responded too often. The number of times the limit has been exceeded depends on the design and type of power unit. For infeed units, the following applies: closed-loop control is incorrectly parameterized. load on the infeed is too high. Voltage Sensing Module incorrectly connected. line reactor missing or the incorrect type. power unit defective. The following applies to Motor Modules: closed-loop control is incorrectly parameterized. fault in the motor or in the power cables. the power cables exceed the maximum permissible length. motor load too high power unit defective. Fault value (r0949, interpret binary): Bit 3: phase U Bit 4: phase V Bit 5: phase W Additional bits: Only for internal Siemens troubleshooting. Note: Fault value = 0 means that the phase with current limiting is not recognized (e.g. for blocksize device). | F30017 - For infeed units, the following applies: check the controller settings and reset and identify the controller if necessary (p0340 = 2, p3410 = 5) reduce the load and increase the DC link capacitance or use a higher-rating infeed if necessary check the connection of the optional Voltage Sensing Module check the connection and technical data of the line reactor check the power cables for short-circuit or ground fault. replace power unit. The following applies to Motor Modules: check the motor data and if required, recalculate the controller parameters (p0340 = 3). As an alternative, run a motor data identification (p1910 = 1, p1960 = 1). check the motor circuit configuration (star-delta). check the motor load. check the power cable connections. check the power cables for short-circuit or ground fault. check the length of the power cables. replace power unit.
| 30020 | F30020 - Power unit: Configuration not supported | F30020 - fault cause: %1-/- additional information: %2 | F30020 - A configuration is requested that is not supported by the power unit. Fault value (r0949, interpret hexadecimal): yyyyxxxx hex: xxxx = fault cause, yyyy = additional information (internal Siemens) xxxx = 0: Autonomous operation is requested but is not supported. xxxx = 1: The requested DRIVE-CLiQ timing is not permissible. xxxx = 2: A PM260 has been detected with PS-ASIC version 2. This combination is not supported. xxxx = 3: Initialization was not able to be successfully completed. It is possible that the Control Unit was withdrawn from the Power Module before or during power up. xxxx = 4: The combination of power unit and Control Unit or Control Unit Adapter is not supported. xxxx = 5: The higher current controller dynamic performance is not supported. xxxx = 6: it is not permitted to operate the Motor Module with this Control Unit and firmware version. | F30020 - For fault cause = 0: If required, deactivate an active internal voltage protection (p1231). For fault cause = 1: Update the Control Unit firmware or change the DRIVE-CLiQ topology. For fault cause = 2: Replace the power unit with a PM260 with PS-ASIC version 3 (or higher). For fault cause = 3, 4: Insert a Control Unit or Control Unit Adapter (CUAxx) on an appropriate Power Module and perform a POWER ON for the Control Unit or the Control Unit Adapter. For fault cause = 5: use a booksize format power unit. for a Double Motor Module operate the two drive controls with the same current controller sampling time (p0115[0]). Otherwise, the higher current controller dynamics can only be activated on the drive with the longer sampling time. if required, deselect the higher current controller dynamic performance (p1810.11 = 0). After deselecting the computing dead time, recalculate the controller gains (p0340 = 4). If required, optimize the speed controller. For fault cause = 6: use a suitable Motor Module. use a Control Unit with approved firmware version.
| 30021 | F30021 - Power unit: Ground fault | F30021 - %1 | F30021 - The power has detected a ground fault. Possible causes: ground fault in the power cables. ground fault at the motor. CT defective. when the brake closes, this causes the hardware DC current monitoring to respond. short-circuit at the braking resistor. the closed-loop circulating current control for devices connected in parallel (r0108.15 = 1) is either too slow or has been set too fast. Note: For power units, a ground fault is also emulated in r3113.5. Fault value (r0949, interpret decimal): 0: the hardware DC current monitoring has responded. short-circuit at the braking resistor. > 0: Absolute value, total current amplitude [20479 = r0209 * 1.4142]. | F30021 - check the power cable connections. check the motor. check the CT. check the cables and contacts of the brake connection (a wire is possibly broken). check the braking resistor. For parallel switching devices (r0108.15 = 1) the following additionally applies: check the ground fault monitoring thresholds (p0287). check the setting of the closed-loop circulating current control (p7036, p7037).
| 30022 | F30022 - Power unit: Monitoring U_ce | F30022 - Fault cause: %1 bin | F30022 - In the power unit, the monitoring of the collector-emitter voltage (U_ce) of the semiconductor has responded. Possible causes: fiber-optic cable interrupted. power supply of the IGBT gating module missing. short-circuit at the power unit output. defective semiconductor in the power unit. Fault value (r0949, interpret binary): Bit 0: Short-circuit in phase U Bit 1: Short circuit in phase V Bit 2: Short-circuit in phase W Bit 3: Light transmitter enable defective Bit 4: U_ce group fault signal interrupted | F30022 - check the fiber-optic cable and if required, replace. check the power supply of the IGBT gating module (24 V). check the power cable connections. select the defective semiconductor and replace.
X | 30024 | F30024 - Power unit: Overtemperature thermal model | F30024 - - | F30024 - The temperature difference between the heat sink and chip has exceeded the permissible limit value. the permissible load duty cycle was not maintained. insufficient cooling, fan failure. overload. ambient temperature too high. pulse frequency too high. | F30024 - adapt the load duty cycle. check whether the fan is running. check the fan elements. check whether the ambient temperature is in the permissible range. check the motor load. reduce the pulse frequency if this is higher than the rated pulse frequency.
| 30025 | F30025 - Power unit: Chip overtemperature | F30025 - %1 | F30025 - The chip temperature of the semiconductor has exceeded the permissible limit value. the permissible load duty cycle was not maintained. insufficient cooling, fan failure. overload. ambient temperature too high. pulse frequency too high. Fault value (r0949, interpret decimal): Temperature difference between the heat sink and chip [0.01 °C]. | F30025 - adapt the load duty cycle. check whether the fan is running. check the fan elements. check whether the ambient temperature is in the permissible range. check the motor load. reduce the pulse frequency if this is higher than the rated pulse frequency. Notice: This fault can only be acknowledged after the alarm threshold for alarm A05001 has been undershot.
| 30027 | F30027 - Power unit: Precharging DC link time monitoring | F30027 - Enable signals: %1-/- Status: %2 | F30027 - The power unit DC link was not able to be precharged within the expected time. 1) There is no line supply voltage connected. 2) The line contactor/line side switch has not been closed. 3) The line supply voltage is too low. 4) Line supply voltage incorrectly set (p0210). 5) The precharging resistors are overheated as there were too many precharging operations per time unit. 6) The precharging resistors are overheated as the DC link capacitance is too high. 7) The precharging resistors are overheated because when there is no "ready for operation" (r0863.0) of the infeed unit, power is taken from the DC link. 8) The precharging resistors are overheated as the line contactor was closed during the DC link fast discharge through the Braking Module. 9) The DC link has either a ground fault or a short-circuit. 10) The precharging circuit is possibly defective (only for chassis units). 11) Infeed is defective and/or fuse has ruptured in the Motor Module (only Booksize units). Fault value (r0949, interpret binary): yyyyxxxx hex: yyyy = power unit state 0: Fault status (wait for OFF and fault acknowledgment). 1: Restart inhibit (wait for OFF). 2: Overvoltage condition detected -> change into the fault state. 3: Undervoltage condition detected -> change into the fault state. 4: Wait for bridging contactor to open -> change into the fault state. 5: Wait for bridging contactor to open -> change into restart inhibit. 6: Wait for bypass contactor to open 7: Commissioning. 8: Ready for precharging. 9: Precharging started, DC link voltage lower than the minimum switch-on voltage 10: Precharging, DC link voltage end of precharging still not detected 11: Wait for the end of the de-bounce time of the main contactor after precharging has been completed. 12: Precharging completed, ready for pulse enable. 13: It was detected that the STO terminal was energized at the power unit xxxx = Missing internal enable signals, power unit (inverted bit-coded, FFFF hex -> all internal enable signals available) Bit 0: Power supply of the IGBT gating shut down. Bit 1: Ground fault detected. Bit 2: Peak current intervention. Bit 3: I2t exceeded. Bit 4. Thermal model overtemperature calculated. Bit 5: (heat sink, gating module, power unit) overtemperature measured. Bit 6: Reserved. Bit 7: Overvoltage detected. Bit 8: Power unit has completed precharging, ready for pulse enable. Bit 9: STO terminal missing. Bit 10: Overcurrent detected. Bit 11: Armature short-circuit active. Bit 12: DRIVE-CLiQ fault active. Bit 13: Vce fault detected, transistor de-saturated due to overcurrent/short-circuit. Bit 14: Undervoltage detected. | F30027 - In general: check the line supply voltage at the input terminals. check the line supply voltage setting (p0210). For booksize drive units, the following applies: wait (approx. 8 minutes) until the precharging resistors have cooled down. For this purpose, preferably disconnect the infeed unit from the line supply. For 5): carefully observe the permissible precharging frequency (refer to the appropriate Manual). For 6): check the total capacitance of the DC link and reduce in accordance with the maximum permissible DC link capacitance if necessary (refer to the appropriate Manual). For 7): interconnect the ready-for-operation signal from the infeed unit (r0863.0) in the enable logic of the drives connected to this DC link For 8): check the connections of the external line contactor. The line contactor must be open during DC link fast discharge. For 9): check the DC link for ground faults or short circuits. For 11): check the DC link voltage of the infeed (r0070) and Motor Modules (r0070). If the DC link voltage generated by the infeed (or external) is not displayed for the Motor Modules (r0070), then a fuse has ruptured in the Motor Module.
| 30030 | A30030 - Power unit: Internal overtemperature alarm | A30030 - %1 | A30030 - The temperature inside the drive converter has exceeded the permissible temperature limit. insufficient cooling, fan failure. overload. ambient temperature too high. Alarm value (r2124, interpret decimal): Only for internal Siemens troubleshooting. | A30030 - possibly use an additional fan. check whether the ambient temperature is in the permissible range. Notice: This alarm is automatically withdrawn once the permissible temperature limit value has been fallen below minus 5 K.
| 30031 | A30031 - Power unit: Hardware current limiting in phase U | A30031 - - | A30031 - Hardware current limit for phase U responded. The pulsing in this phase is inhibited for one pulse period. closed-loop control is incorrectly parameterized. fault in the motor or in the power cables. the power cables exceed the maximum permissible length. motor load too high power unit defective. Note: Alarm A30031 is always output if, for a Power Module, the hardware current limiting of phase U, V or W responds. | A30031 - check the motor data and if required, recalculate the control parameters (p0340 = 3). As an alternative, run a motor data identification (p1910 = 1, p1960 = 1). check the motor circuit configuration (star/delta). check the motor load. check the power cable connections. check the power cables for short-circuit or ground fault. check the length of the power cables.
| 30032 | A30032 - Power unit: Hardware current limiting in phase V | A30032 - - | A30032 - Hardware current limit for phase V responded. The pulsing in this phase is inhibited for one pulse period. closed-loop control is incorrectly parameterized. fault in the motor or in the power cables. the power cables exceed the maximum permissible length. motor load too high power unit defective. Note: Alarm A30031 is always output if, for a Power Module, the hardware current limiting of phase U, V or W responds. | A30032 - Check the motor data and if required, recalculate the control parameters (p0340 = 3). As an alternative, run a motor data identification (p1910 = 1, p1960 = 1). check the motor circuit configuration (star/delta). check the motor load. check the power cable connections. check the power cables for short-circuit or ground fault. check the length of the power cables.
| 30033 | A30033 - Power unit: Hardware current limiting in phase W | A30033 - - | A30033 - Hardware current limit for phase W responded. The pulsing in this phase is inhibited for one pulse period. closed-loop control is incorrectly parameterized. fault in the motor or in the power cables. the power cables exceed the maximum permissible length. motor load too high power unit defective. Note: Alarm A30031 is always output if, for a Power Module, the hardware current limiting of phase U, V or W responds. | A30033 - check the motor data and if required, recalculate the control parameters (p0340 = 3). As an alternative, run a motor data identification (p1910 = 1, p1960 = 1). check the motor circuit configuration (star/delta). check the motor load. check the power cable connections. check the power cables for short-circuit or ground fault. check the length of the power cables.
| 30034 | A30034 - Power unit: Internal overtemperature | A30034 - %1 | A30034 - The alarm threshold for internal overtemperature has been reached. If the temperature inside the power unit increases up to the fault threshold, then fault F30036 is triggered. ambient temperature might be too high. insufficient cooling, fan failure. Alarm value (r2124, interpret binary): Bit 0 = 1: Overtemperature in the control electronics area. Bit 1 = 1: Overtemperature in the power electronics area. Bit 2 = 1: Overtemperature in the processor area. Bit 3 = 1: Overtemperature in the processor area. Bit 4 = 1: Overtemperature when the internal fan is defective. Bit 5 = 1: Intake air overtemperature. | A30034 - check the ambient temperature. check the fan for the inside of the unit.
| 30035 | F30035 - Power unit: Air intake overtemperature | F30035 - %1 | F30035 - The air intake in the power unit has exceeded the permissible temperature limit. For air-cooled power units, the temperature limit is at 55 °C. ambient temperature too high. insufficient cooling, fan failure. Fault value (r0949, interpret decimal): Temperature [0.01 °C]. | F30035 - check whether the fan is running. check the fan elements. check whether the ambient temperature is in the permissible range. Notice: This fault can only be acknowledged after the alarm threshold for alarm A05002 has been undershot.
| 30036 | F30036 - Power unit: Internal overtemperature | F30036 - %1 | F30036 - The temperature inside the converter has exceeded the permissible limit value. insufficient cooling, fan failure. overload. ambient temperature too high. Fault value (r0949, interpret binary): Bit 0 = 1: Overtemperature in the control electronics area. Bit 1 = 1: Overtemperature in the power electronics area. Bit 2 = 1: Overtemperature in the processor area. Bit 3 = 1: Overtemperature in the processor area. Bit 4 = 1: Overtemperature when the internal fan is defective. Bit 5 = 1: Intake air overtemperature. | F30036 - check the internal fan. check the fan elements. check whether the ambient temperature is in the permissible range. Notice: This fault can only be acknowledged once the permissible temperature limit minus 5 K has been fallen below.
| 30037 | F30037 - Power unit: Rectifier overtemperature | F30037 - %1 | F30037 - The temperature in the rectifier of the power unit has exceeded the permissible temperature limit. insufficient cooling, fan failure. overload. ambient temperature too high. line supply phase failure. Fault value (r0949, interpret decimal): Temperature [0.01 °C]. | F30037 - check whether the fan is running. check the fan elements. check whether the ambient temperature is in the permissible range. check the motor load. check the line supply phases. Notice: This fault can only be acknowledged after the alarm threshold for alarm A05004 has been undershot.
| 30038 | A30038 - Power unit: Capacitor fan monitoring | A30038 - %1 | A30038 - The capacitor fan signals a fault. | A30038 - Replace the capacitor fan in the power unit.
| 30039 | F30039 - Power unit: Failure capacitor fan | F30039 - %1 | F30039 - The capacitor fan has failed. | F30039 - Replace the capacitor fan in the power unit.
X | 30040 | F30040 - Power unit: Undervolt 24 V | F30040 - %1 | F30040 - The undervoltage threshold of the 24 V power supply for the power unit was fallen below for longer than 3 ms. Note: for booksize power units, the undervoltage threshold is 15 V. for all other power units, the undervoltage threshold depends on the power unit, and is not displayed. Fault value (r0949, interpret decimal): 24 V voltage [0.1 V]. | F30040 - check the power supply of the power unit. carry out a POWER ON (switch-off/switch-on) for the component.
X | 30041 | A30041 (F) - Power unit: Undervoltage 24 V alarm | A30041 (F) - %1 | A30041 (F) - For the power unit power supply, the lower threshold has been violated. Alarm value (r2124, interpret hexadecimal): Only for internal Siemens troubleshooting. | A30041 (F) - check the power supply of the power unit. carry out a POWER ON (switch-off/switch-on) for the component.
| 30042 | A30042 - Power unit: Fan has reached the maximum operating hours | A30042 - %1 | A30042 - The maximum operating time of at least one fan will soon be reached, or has already been exceeded. Alarm value (r2124, interpret binary): Bit 0 = 1: The operating hours counter of the heat sink fan will reach the maximum operating time in 500 hours. After 500 hours has elapsed, bit 0 is cleared and bit 2 is set in the alarm value. Bit 1 = 1: The wear counter of the heat sink fan has reached 99 %. The remaining service life is 1%. After this 1% has elapsed, bit 1 is cleared and bit 2 is set in the alarm value. Bit 2 = 1: The operating hours counter of the heat sink fan has exceeded the maximum operating time - and/or the wear counter has exceeded 100%. Bit 8 = 1: The operating hours counter of the fan inside the device will reach the maximum operating time in 500 hours. After 500 hours has elapsed, bit 8 is cleared and bit 10 is set in the alarm value. Bit 10 = 1: The operating hours counter of the fan inside the device has exceeded the maximum operating time. | A30042 - For the fan involved, carry out the following: replace the fan. reset the operating hours counter (p0251, p0254).
X | 30043 | F30043 - Power unit: Overvolt 24 V | F30043 - %1 | F30043 - For the power unit power supply, the upper threshold has been violated. Fault value (r0949, interpret decimal): 24 V voltage [0.1 V]. | F30043 - Check the power supply of the power unit.
X | 30044 | A30044 (F) - Power unit: Overvolt 24/48 V alarm | A30044 (F) - Channel: %1-/- voltage: %2 [0.1 V] | A30044 (F) - For the power unit power supply, the upper threshold has been violated. Alarm value (r2124, interpret hexadecimal): yyxxxx hex: yy = channel, xxxx = voltage [0.1 V] yy = 0: 24 V power supply yy = 1: 48 V power supply | A30044 (F) - Check the power supply of the power unit.
X | 30045 | F30045 - Power unit: Supply undervoltage | F30045 - %1 | F30045 - Power supply fault in the power unit. the voltage monitor signals an undervoltage fault on the module. The following applies for CU31x: the voltage monitoring on the DAC board signals an undervoltage fault on the module. For S120M, the following applies: this message is displayed for undervoltage or overvoltage. | F30045 - check the power supply of the power unit. carry out a POWER ON (switch-off/switch-on) for the component. replace the module if necessary.
X | 30046 | A30046 (F) - Power unit: Undervoltage alarm | A30046 (F) - %1 | A30046 (F) - Before the last restart, a problem occurred at the power unit power supply. The voltage monitor in the internal FPGA of the PSA signals an undervoltage fault on the module. Alarm value (r2124, interpret decimal): Only for internal Siemens troubleshooting. | A30046 (F) - check the 24 V DC voltage supply to power unit. carry out a POWER ON (switch-off/switch-on) for the component. replace the module if necessary.
| 30047 | F30047 - Cooling unit: Cooling medium flow rate too low | F30047 - %1 | F30047 - The flow rate of the cooling unit has fallen below the fault threshold. | F30047 - check the feedback signals and parameter assignment (p0260 ... p0267). check the coolant feed. check the thermal conductivity of the coolant. check the coolant concentration.
| 30048 | A30048 - Power unit: fan defective | A30048 - Fault cause: %1 bin | A30048 - The feedback signal from a fan indicates a fault. fan defective. fan blocked. feedback signal inaccurate. fan power supply interrupted (only for r0193.13 = 1 and heat sink fan) Alarm value (r2124, interpret binary): Bit 0 = 1: heat sink fan Bit 1 = 1: fan inside the device Note: for firmware version < 5.1 of the power unit, the alarm value is always 0. The alarm then refers to the heat sink fan. for r0193.13 = 1, fault F30058 is output instead of this alarm for heat sink fans, if the pulses are inhibited or the fault occurs within 10 s after the fan runs up when the pulses are enabled. for r0193.13 = 1, fault F30059 is output instead of this alarm for fans inside the unit, if the air intake temperature (r0037[3]) has exceeded a specific threshold. | A30048 - check the fan involved. if required, replace the fan. check the fan power supply and if required switch on (only for r0193.13 = 1 and heat sink fan). Note: If the alarm has been withdrawn, this does not necessarily mean that the cause of the fault has been resolved. It is also possible that the software switched off the fan, and therefore can no longer evaluate the feedback signal.
| 30049 | A30049 - Power unit: Internal fan faulty | A30049 - - | A30049 - The internal fan has failed. | A30049 - Check the internal fan and replace if necessary.
| 30050 | F30050 - Power unit: 24 V supply overvoltage | F30050 - - | F30050 - The voltage monitor signals an overvoltage fault on the module. | F30050 - check the 24 V power supply. replace the module if necessary.
| 30051 | F30051 - Power unit: Motor holding brake short circuit detected | F30051 - %1 | F30051 - A short-circuit at the motor holding brake terminals has been detected. Fault value (r0949, interpret decimal): Only for internal Siemens troubleshooting. | F30051 - check the motor holding brake for a short-circuit. check the connection and cable for the motor holding brake.
| 30052 | F30052 - EEPROM data error | F30052 - %1 | F30052 - EEPROM data error of the power unit module. Fault value (r0949, interpret decimal): 0, 2, 3, 4: The EEPROM data read in from the power unit module are incorrect. 1: EEPROM data is not compatible to the firmware of the power unit application. Additional values: Only for internal Siemens troubleshooting. | F30052 - For fault value = 0, 2, 3, 4: Replace the power unit module or update the EEPROM data. For fault value = 1: The following applies for CU31x and CUA31: Update the firmware \SIEMENS\SINAMICS\CODE\SAC\cu31xi.ufw (cua31.ufw)
| 30053 | F30053 - FPGA data faulty | F30053 - %1 | F30053 - The FPGA data of the power unit are faulty. This can be caused, for example, if a firmware update is interrupted. | F30053 - Replace the power unit or update of the FPGA data by updating the firmware. Note: If this fault occurs after a firmware update, then update the firmware again.
| 30054 | A30054 (F, N) - Power unit: Undervoltage when opening the brake | A30054 (F, N) - %1 | A30054 (F, N) - When the brake is being opened, it is detected that the power supply voltage is less than 21.4 V Alarm value (r2124, interpret decimal): Supply voltage fault [0.1 V]. Example: Alarm value = 195 --> voltage = 19.5 V | A30054 (F, N) - Check the 24 V voltage for stability and value.
| 30055 | F30055 - Power unit: Braking chopper overcurrent | F30055 - - | F30055 - An overcurrent condition has occurred in the braking chopper. | F30055 - check whether the braking resistor has a short circuit. for an external braking resistor, check whether the resistor may have been dimensioned too small. Note: The braking chopper is only enabled again at pulse enable after the fault has been acknowledged.
| 30057 | A30057 - Power unit: Line asymmetry | A30057 - %1 | A30057 - Frequencies have been detected on the DC link voltage that would suggest line asymmetry or failure of a line phase. It is also possible that a motor phase has failed. Fault F30011 is output if the alarm is present and at the latest after 5 minutes. The precise duration depends on the power unit type and the particular frequencies. For booksize and chassis power units, the duration also depends on how long the alarm has been active. Alarm value (r2124, interpret decimal): Only for internal Siemens troubleshooting. | A30057 - check the line phase connection. check the motor feeder cable connections. If there is no phase failure of the line or motor, then line asymmetry is involved. reduce the power in order to avoid fault F30011.
| 30058 | F30058 (N, A) - Power unit: heat sink fan defective | F30058 (N, A) - - | F30058 (N, A) - The feedback signal from the heat sink fan signals a fault. fan defective. fan blocked. feedback signal inaccurate. fan power supply interrupted (only for r0193.13 = 1) | F30058 (N, A) - check the heat sink fan and replace if necessary. check the fan power supply and if required switch on (only for r0193.13 = 1) if, for an S120 Combi, a separately driven fan with feedback signal is used, then check its wiring (X12.2 or X13.2). Note: if a separately driven fan without feedback signal is used for an S120 Combi, instead of the feedback signal of the fan, a connection to ground must be established (X12.1/2 or X13.1/2). if the fault can be acknowledged, this does not necessarily mean that the cause of the fault has been resolved. It is also possible that the software switched off the fan, and therefore can no longer evaluate the feedback signal.
| 30059 | F30059 - Power unit: Internal fan faulty | F30059 - - | F30059 - The internal power unit fan has failed and is possibly defective. | F30059 - Check the internal fan and replace if necessary. Note: If the fault can be acknowledged, this does not necessarily mean that the cause of the fault has been resolved. It is also possible that the software switched off the fan, and therefore can no longer evaluate the feedback signal.
| 30060 | F30060 (A) - Precharge contactor state monitoring | F30060 (A) - Fault cause: %1 bin | F30060 (A) - A feedback signal for the precharging contactor (ALM, SLM, BLM diode) or the line contactor (BLM thyristor) interconnected and the monitoring activated. After switching-in/switching-out the contactor, a correct feedback signal was not received within the monitoring time set in p0255[0, 2]. Fault value (r0949, interpret binary): Bit 0: The time set in p0255[0, 2] was exceeded when switching-in/switching-out the contactor. Bit 1: The precharging contactor was opened while precharging or in the infeed mode (BLM thyristor). Bit 2: The precharging contactor was switched-in in the OFF state or during infeed operation. | F30060 (A) - check the monitoring time setting (p0255[0, 2]). check the contactor wiring and activation. replace the contactor.
| 30061 | F30061 (A) - Bridging contactor monitoring | F30061 (A) - Fault cause: %1 bin | F30061 (A) - A feedback signal for the bypass contactor is interconnected and the monitoring activated. After switching-in/switching-out the contactor, a correct feedback signal was not received within the monitoring time set in p0255[1, 3]. Fault value (r0949, interpret binary): Bit 0: The time set in p0255[1, 3] was exceeded when switching-in/switching-out the contactor. Bit 1: The bypass contactor was opened in operation. Bit 2: The bypass contactor was switched-in in the OFF state or during precharging. | F30061 (A) - check the monitoring time setting (p0255[1, 3]). check the contactor wiring and activation. replace the contactor.
| 30065 | A30065 (F, N) - Voltage measured values not plausible | A30065 (F, N) - %1 | A30065 (F, N) - The voltage measurement is not supplying any plausible values Alarm value (r2124, interpret bitwise binary): Bit 1: Phase U. Bit 2: Phase V. Bit 3: Phase W. | A30065 (F, N) - Deactivate voltage measurement (p0247.0 = 0). Deactivate flying restart with voltage measurement (p0247.5 = 0) and deactivate fast flying restart (p1780.11 = 0).
| 30066 | A30066 (N) - Power unit: overtemperature, alarm capacitor air discharge | A30066 (N) - %1 | A30066 (N) - The air discharged from the DC link capacitor has exceeded the alarm threshold. ambient temperature too high. insufficient cooling, fan failure. Alarm value (r2124, interpret decimal): Temperature when reaching the alarm threshold [0.01 °C]. Note: If operation is unchanged, then the permissible limit value can be exceeded. In this case, fault F30067 is output and the pulses inhibited. | A30066 (N) - check whether the fan is running. check the fan elements. check whether the ambient temperature is in the permissible range. Note: This alarm is only withdrawn after the alarm threshold has been fallen below - and the corresponding hysteresis.
| 30067 | F30067 - Power unit: overtemperature, fault capacitor air discharge | F30067 - %1 | F30067 - The air discharged from the DC link capacitor has exceeded the permissible limit. ambient temperature too high. insufficient cooling, fan failure. Fault value (r0949, interpret decimal): Temperature when reaching the limit value [0.01 °C]. | F30067 - check whether the fan is running. check the fan elements. check whether the ambient temperature is in the permissible range. Note: This fault can only be acknowledged after the limit value has been fallen below, and the corresponding hysteresis (5 K).
| 30068 | F30068 - Power unit: undertemperature inverter heat sink | F30068 - %1 | F30068 - The actual inverter heat sink temperature is below the permissible minimum value. Possible causes: the power unit is being operated at an ambient temperature that lies below the permissible range. the temperature sensor evaluation is defective. Fault value (r0949, interpret decimal): Inverter heat sink temperature [0.1 °C]. | F30068 - ensure that higher ambient temperatures prevail. replace the power unit.
| 30070 | F30070 - Cycle requested by the power unit module not supported | F30070 - %1 | F30070 - A cycle is requested that is not supported by the power unit. Fault value (r0949, interpret hexadecimal): 0: The current control cycle is not supported. 1: The DRIVE-CLiQ cycle is not supported. 2: Internal timing problem (clearance between RX and TX instants too low). 3: Internal timing problem (TX instant too early). | F30070 - The power unit only supports the following cycles: 62.5 µs, 125 µs, 250 µs and 500 µs For fault value = 0: Set a permitted current control cycle. For fault value = 1: Set a permitted DRIVE-CLiQ cycle. For fault value = 2, 3: Contact the manufacturer (you may have an incompatible firmware version).
| 30071 | F30071 - No new actual values received from the power unit | F30071 - - | F30071 - The number of actual value telegrams from the power unit module that have failed has exceeded the permissible number. | F30071 - Check the interface (adjustment and locking) to the power unit module.
| 30072 | F30072 - Setpoints can no longer be transferred to the power unit | F30072 - - | F30072 - The following applies for CU31x and CUA31: More than one setpoint telegram was not able to be transferred to the power unit module. | F30072 - The following applies for CU31x and CUA31: Check the interface (adjustment and locking) to the power unit module.
| 30073 | A30073 (N) - Actual value/setpoint preprocessing no longer synchronous | A30073 (N) - - | A30073 (N) - Communication with the power unit module is no longer in synchronism with the current control cycle. | A30073 (N) - Wait until synchronization is re-established.
| 30074 | F30074 (A) - Communication error between the Control Unit and Power Module | F30074 (A) - %1 | F30074 (A) - Communications between the Control Unit (CU) and Power Module (PM) via the interface no longer possible. The CU may have been withdrawn or is incorrectly inserted. Fault value (r0949, interpret hexadecimal): 0 hex: a Control Unit with external 24 V supply was withdrawn from the Power Module during operation. with the Power Module switched off, the external 24 V supply for the Control Unit was interrupted for some time. 1 hex: The Control Unit was withdrawn from the Power Module during operation, although the encoderless safe motion monitoring functions are enabled. This is not supported. After re-inserting the Control Unit in operation, communications to the Power Module no longer possible. 20A hex: The Control Unit was inserted on a Power Module, which has another code number. 20B hex: The Control Unit was inserted on a Power Module, which although it has the same code number, has a different serial number. 601 hex: The Control Unit was inserted on a Power Module, whose power/performance class (chassis unit) is not supported. | F30074 (A) - Reinsert the Control Unit (CU) or the Control Unit Adapter (CUAxx) onto the original Power Module and continue operation. If required, carry out a POWER ON for the CU and/or the CUA.
| 30075 | F30075 - Configuration of the power unit unsuccessful | F30075 - %1 | F30075 - A communication error has occurred while configuring the power unit using the Control Unit. The cause is not clear. Fault value (r0949, interpret decimal): 0: The output filter initialization was unsuccessful. 1: Activation/deactivation of the regenerative feedback functionality was unsuccessful. 2: Activation/deactivation of the chopper function was unsuccessful. | F30075 - acknowledge the fault and continue operation. if the fault reoccurs, carry out a POWER ON (switch-off/switch-on). if required, replace the power unit.
| 30076 | A30076 (N) - Power unit: thermal overload internal braking resistor alarm | A30076 (N) - %1 | A30076 (N) - The energy absorbed by the internal braking resistor has exceeded the alarm threshold of 80 %. If the power unit is still operated in the generator mode, then this can reach the shutdown threshold. To avoid overheating of the braking resistor, use of the braking resistor is inhibited and alarm A30077 is output. Alarm value (r2124, interpret decimal): Energy absorbed by the braking resistor [Ws]. | A30076 (N) - Reduce the power when generating. Note: For a DC link coupling, the generating power of all of the coupled power units must be taken into consideration.
| 30077 | A30077 (N) - Power unit: thermal overload internal braking resistor | A30077 (N) - %1 | A30077 (N) - The internal braking resistor is thermally overloaded. This is the reason that its use was inhibited. Alarm value (r2124, interpret decimal): Energy absorbed by the braking resistor [Ws]. | A30077 (N) - Reduce the power when generating. Note: once the internal braking resistor has thermally recovered, it is enabled for further use. for a DC link coupling, the generating power of all the coupled power units must be taken into consideration.
| 30078 | F30078 - Power unit: defective fan or line reactor has overheated | F30078 - - | F30078 - The temperature monitoring of the internal braking resistor or the line reactor has responded. In addition to the OFF2 response, the use of the internal braking resistor was inhibited. Note: an overtemperature condition of the internal braking resistor can only be initiated as a result of a defective fan. an overtemperature condition of the line reactor can occur when a DC link coupling is used – and if the power when motoring, which is fed into the DC link - is not evenly distributed across the rectifiers of the power units. | F30078 - check the converter fan and replace if necessary. reduce the motoring power.
| 30080 | F30080 - Power unit: Current increasing too quickly | F30080 - Fault cause: %1 bin | F30080 - The power unit has detected an excessive rate of rise in the overvoltage range. closed-loop control is incorrectly parameterized. motor has a short-circuit or fault to ground (frame). U/f operation: Up ramp set too low. U/f operation: rated current of motor much greater than that of power unit. infeed: High discharge and post-charging currents for line voltage dip. infeed: High post-charging currents for overload when motoring and DC link voltage dip. infeed: Short-circuit currents at switch-on as there is no commutating reactor. power cables are not correctly connected. power cables exceed the maximum permissible length. power unit defective. Additional causes for a parallel switching device (r0108.15 = 1): a power unit has tripped (switched off) due to a ground fault. the closed-loop circulating current control is either too slow or has been set too fast. Fault value (r0949, interpret bitwise binary): Bit 0: Phase U. Bit 1: Phase V. Bit 2: Phase W. | F30080 - check the motor data - if required, carry out commissioning. check the motor circuit configuration (star-delta) U/f operation: Increase up ramp. U/f operation: Check assignment of rated currents of motor and power unit. infeed: Check the line supply quality. infeed: Reduce the motor load. infeed: Correct connection of the line reactor. check the power cable connections. check the power cables for short-circuit or ground fault. check the length of the power cables. replace power unit. For a parallel switching device (r0108.15 = 1) the following additionally applies: check the ground fault monitoring thresholds (p0287). check the setting of the closed-loop circulating current control (p7036, p7037).
| 30081 | F30081 - Power unit: Switching operations too frequent | F30081 - Fault cause: %1 bin | F30081 - The power unit has executed too many switching operations for current limitation. closed-loop control is incorrectly parameterized. motor has a short-circuit or fault to ground (frame). U/f operation: Up ramp set too low. U/f operation: rated current of motor much greater than that of power unit. infeed: High discharge and post-charging currents for line voltage dip. infeed: High post-charging currents for overload when motoring and DC link voltage dip. infeed: Short-circuit currents at switch-on as there is no commutating reactor. power cables are not correctly connected. power cables exceed the maximum permissible length. power unit defective. Additional causes for a parallel switching device (r0108.15 = 1): a power unit has tripped (switched off) due to a ground fault. the closed-loop circulating current control is either too slow or has been set too fast. Fault value (r0949, interpret bitwise binary): Bit 0: Phase U. Bit 1: Phase V. Bit 2: Phase W. | F30081 - check the motor data - if required, carry out commissioning. check the motor circuit configuration (star-delta) U/f operation: Increase up ramp. U/f operation: Check assignment of rated currents of motor and power unit. infeed: Check the line supply quality. infeed: Reduce the motor load. infeed: Correct connection of the line reactor. check the power cable connections. check the power cables for short-circuit or ground fault. check the length of the power cables. replace power unit. For a parallel switching device (r0108.15 = 1) the following additionally applies: check the ground fault monitoring thresholds (p0287). check the setting of the closed-loop circulating current control (p7036, p7037).
| 30082 | A30082 - Power unit: cooling medium flow rate too low alarm threshold | A30082 - - | A30082 - The flow rate is too low, and has fallen below the specified alarm threshold. If the flow rate is still too low after the specified time has expired, then fault F30083 is output. | A30082 - check the coolant flow rate. check the thermal conductivity of the coolant. check the coolant concentration.
| 30083 | F30083 - Power unit: cooling medium flow rate too low fault threshold | F30083 - - | F30083 - The flow rate is too low, and has fallen below the specified fault threshold. | F30083 - check the coolant flow rate. check the thermal conductivity of the coolant. check the coolant concentration.
| 30086 | A30086 - Power unit: coolant temperature has exceeded the alarm threshold | A30086 - %1 | A30086 - The coolant temperature has exceeded the specified alarm threshold. If the coolant temperature increases up to the specified fault threshold, then fault F30087 is output. Alarm value (r2124, interpret decimal): Coolant temperature. | A30086 - Check the cooling system and the ambient conditions.
| 30087 | F30087 - Power unit: coolant temperature has exceeded the fault threshold | F30087 - %1 | F30087 - The coolant temperature has exceeded the specified fault threshold. Fault value (r0949, interpret decimal): Coolant temperature. | F30087 - Check the cooling system and the ambient conditions.
| 30105 | F30105 - PU: Actual value sensing fault | F30105 - - | F30105 - At least one incorrect actual value channel was detected on the Power Stack Adapter (PSA). The incorrect actual value channels are displayed in the following diagnostic parameters. | F30105 - Evaluate the diagnostic parameters. If the actual value channel is incorrect, check the components and if required, replace.
| 30314 | F30314 - Power unit: 24 V power supply overloaded by PM | F30314 - - | F30314 - The 24 V power supply through the Power Module (PM) is overloaded. An external 24 V power supply via X124 on the Control Unit is not connected. | F30314 - Connect an external 24 V power supply via X124 at the Control Unit.
| 30315 | A30315 (F) - Power unit: 24 V power supply overloaded by PM | A30315 (F) - - | A30315 (F) - The 24 V power supply through the Power Module (PM) is overloaded. An external 24 V power supply via X124 on the Control Unit is not connected. | A30315 (F) - Connect an external 24 V power supply via X124 at the Control Unit.
| 30502 | A30502 - Power unit: DC link overvoltage | A30502 - %1 | A30502 - The power unit has detected overvoltage in the DC link on a pulse inhibit. device supply voltage too high. line reactor incorrectly dimensioned. Alarm value (r0949, interpret decimal): DC link voltage [1 bit = 100 mV]. | A30502 - check the device supply voltage (p0210). check the dimensioning of the line reactor.
X | 30600 | F30600 - SI P2: STOP A initiated | F30600 - %1 | F30600 - The drive-integrated "Safety Integrated" function in monitoring channel 2 has detected a fault and initiated a STOP A (STO via the safety switch-off signal path of monitoring channel 2). forced checking procedure (test stop) of the safety switch-off signal path of monitoring channel 2 unsuccessful. subsequent response to fault F30611 (defect in a monitoring channel). Fault value (r0949, interpret decimal): 0: Stop request from the Control Unit. 1005: STO active, although STO not selected and there is no internal STOP A active. For a Power Module with "STO via terminals at the Power Module" (STO_A/STO_B), these terminals are active (DIP switch to "ON"). However, the "STO via terminals at the Power Module" function has not been enabled (p9601.7 = p9801.7 = 0). 1010: STO inactive although STO is selected or an internal STOP A is present. 1011: internal error for STO deselected in monitoring channel 2. 1020: Internal software error in the "Internal voltage protection" function. The "internal voltage protection" function is withdrawn. A STOP A that cannot be acknowledged is initiated. 9999: Subsequent response to fault F30611. | F30600 - select Safe Torque Off and deselect again. carry out a POWER ON (switch-off/switch-on) for all components. replace the Motor Module involved. For fault value = 1005: deactivate terminals STO_A/STO_B on the Power Module (set both DIP-switches to "OFF") or enable the "STO via terminals at the Power Module" function. For fault value = 9999: carry out diagnostics for fault F30611. Note: CU: Control Unit MM: Motor Module SI: Safety Integrated STO: Safe Torque Off / SH: Safe standstill
X | 30611 | F30611 (A) - SI P2: Defect in a monitoring channel | F30611 (A) - %1 | F30611 (A) - The drive-integrated "Safety Integrated" function on processor 2 has detected a fault in the data cross-check between the two monitoring channels and has initiated a STOP F. As a result of this fault, after the parameterized transition has expired (p9858), fault F30600 is output (SI MM: STOP A initiated). Fault value (r0949, interpret decimal): 0: Stop request from the other monitoring channel. 1 ... 999: Number of the cross-compared data that resulted in this fault. This number is also displayed in r9895. 1: SI monitoring clock cycle (r9780, r9880). 2: SI enable safety functions (p9601, p9801). Crosswise data comparison is only carried out for the supported bits. 3: SI SGE changeover discrepancy time (p9650, p9850). 4: SI transition period STOP F to STOP A (p9658, p9858). 6: SI Motion enable, safety-relevant functions (p9501, internal value). 7: SI delay time of STO for Safe Stop 1 (p9652, p9852). 8: SI PROFIsafe address (p9610, p9810). 9: SI debounce time for STO/SBC/SS1 (p9651, p9851). 10: SI delay time for initiating STO for ESR (p9697, p9897). 11: SI HLA shutoff valve feedback signal contact configuration (p9626, p9826). 12: SI HLA shutoff valve wait time switch-on (p9625[0], p9825[0]). 13: SI HLA shutoff valve wait time switch-off (p9625[1], p9825[1]). 14: SI PROFIsafe telegram selection (p9611, p9811). 15: SI PROFIsafe bus failure response (p9612, p9812). 1000: Watchdog timer has expired. Within the time of approx. 5 x p9650, alternatively, the following was defined: the signal at terminal STO of the Hydraulic Module continually changed with time intervals less than or equal to the discrepancy time (p9650/p9850). via PROFIsafe/TM54F, STO (also as subsequent response) was continually selected and deselected with time intervals less than or equal to the discrepancy time (p9650/p9850). 1001, 1002: Initialization error, change timer / check timer. 1950: Module temperature outside the permissible temperature range. 1951: Module temperature not plausible. 2000: Status of the STO selection for both monitoring channels different. 2001: Feedback signal of STO shutdown for both monitoring channels different. 2002: Status of the delay timer SS1 for both monitoring channels different (status of the timer in p9650/p9850). 2003: Status of the STO terminal for both monitoring channels different. 6000 ... 6999: Error in the PROFIsafe control. For these fault values, the failsafe control signals (Failsafe Values) are transferred to the safety functions. If "STOP B after failure of the PROFIsafe communication" (p9812) is parameterized, the transfer of the Failsafe Values is delayed. The significance of the individual message values is described in safety message C01611. | F30611 (A) - For fault value = 1 ... 5 and 7 ... 999: check the cross data comparison that resulted in a STOP F. carry out a POWER ON (switch-off/switch-on) for all components. upgrade the Hydraulic Module software. upgrade the Control Unit software. For fault value = 6: carry out a POWER ON (switch-off/switch-on) for all components. upgrade the Hydraulic Module software. upgrade the Control Unit software. For fault value = 1000: check the wiring of the safety-relevant inputs (SGE) on the Control Unit (contact problems). PROFIsafe: Remove contact problems/faults at the PROFIBUS master/PROFINET controller. check the wiring of the failsafe inputs at the TM54F (contact problems). check the discrepancy time, and if required, increase the value (p9650/p9850). For fault value = 1001, 1002: carry out a POWER ON (switch-off/switch-on) for all components. upgrade the Hydraulic Module software. upgrade the Control Unit software. For fault value = 1950: operate the module in the permissible range. check the module fan, replace the Hydraulic Module involved. For fault value = 1951: operate the module in the permissible range. replace Hydraulic Module involved. For fault value = 2000, 2001, 2002, 2003: check the discrepancy time, and if required, increase the value (p9650/p9850, p9652/p9852). check the wiring of the safety-relevant inputs (SGE) (contact problems). check why STO was selected in r9872. When the SMM functions are active (p9501 = 1), STO can also be selected using these functions. replace Hydraulic Module involved. Note: This fault can be acknowledged after removing the cause of the error and after correct selection/deselection of STO. For fault value = 6000 ... 6999: Refer to the description of the message values in safety message C01611. Note: CU: Control Unit ESR: Extended Stop and Retract HM: Hydraulic Module. SGE: Safety-relevant input SI: Safety Integrated SMM: Safe Motion Monitoring SS1: Safe Stop 1 (corresponds to Stop Category 1 acc. to EN60204) STO: Safe Torque Off / SH: Safe standstill
| 30620 | N30620 (F, A) - SI P2: Safe Torque Off active | N30620 (F, A) - - | N30620 (F, A) - The "Safe Torque Off" (STO) function of the basic functions has been selected in monitoring channel 2 using the input terminal and is active. Note: this message does not result in a safety stop response. this message is not output when STO is selected using the Extended Functions. | N30620 (F, A) - Not necessary. Note: MM: Motor Module SI: Safety Integrated STO: Safe Torque Off / SH: Safe standstill
| 30621 | N30621 (F, A) - SI P2: Safe Stop 1 active | N30621 (F, A) - - | N30621 (F, A) - The "Safe Stop 1" function (SS1) was selected in monitoring channel 2 and is active. Note: This message does not result in a safety stop response. | N30621 (F, A) - Not necessary. Note: MM: Motor Module SI: Safety Integrated SS1: Safe Stop 1
| 30625 | F30625 - SI P2: Sign-of-life error in safety data | F30625 - %1 | F30625 - The drive-integrated "Safety Integrated" function in monitoring channel 2 has detected an error in the sign-of-life of the safety data between the two monitoring channels and initiated a STOP A. there is either a DRIVE-CLiQ communication error or communication has failed. a time slice overflow of the safety software has occurred. the enable of the safety functions in both monitoring channels is inconsistent (p9601 = 0, p9801 <> 0). Fault value (r0949, interpret decimal): Only for internal Siemens troubleshooting. | F30625 - select Safe Torque Off and deselect again. carry out a POWER ON (switch-off/switch-on) for all components. check whether there is a DRIVE-CLiQ communication error between the two monitoring channels and, if required, carry out a diagnostics routine for the faults identified. deselect all drive functions that are not absolutely necessary. reduce the number of drives. check the electrical cabinet design and cable routing for EMC compliance check the enable of the safety functions for both of the monitoring channels and if required, correct (p9601, p9801). Note: P2: processor 2 SI: Safety Integrated
| 30630 | F30630 - SI P2: Brake control error | F30630 - %1 | F30630 - The "Safety Integrated" function integrated in the drive on the Motor Module (MM) has detected a brake control error and initiated a STOP A. motor cable is not shielded correctly. defect in the brake control circuit of the Motor Module. Fault value (r0949, interpret decimal): 10: Fault in "open holding brake" operation. parameter p1278 incorrectly set. no brake connected or wire breakage (check whether brake releases for p1278 = 1 and p9602/p9802 = 0 (SBC deactivated)). ground fault in brake cable. 30: Fault in "close holding brake" operation. no brake connected or wire breakage (check whether brake releases for p1278 = 1 and p9602/p9802 = 0 (SBC deactivated)). short-circuit in brake winding. 40: Fault in "brake closed" state. 60, 70: Fault in the brake control circuit of the Control Unit or communication fault between the Control Unit and Motor Module (brake control). 81: Safe Brake Adapter: Fault in "brake closed" state. 82: Safe Brake Adapter: Fault for the operation "open brake". 83: Safe Brake Adapter: Fault for the operation "close brake". 84, 85: Safe Brake Adapter: Fault in the brake control circuit of the Control Unit or communication fault between the Control Unit and Motor Module (brake control). 90: Brake released for service purposes (X4). 91: Fault in "open holding brake" operation. no brake connected or wire breakage (check whether brake releases for p1278 = 1 and p9602/p9802 = 0 (SBC deactivated)). | F30630 - check parameter p1278 (for SBC, only p1278 = 0 is permissible). select Safe Torque Off and deselect again. check the motor holding brake connection. check the function of the motor holding brake. check whether there is a DRIVE-CLiQ communication error between the Control Unit and the Motor Module involved and, if required, carry out a diagnostics routine for the faults identified. check that the electrical cabinet design and cable routing are in compliance with EMC regulations (e.g. shield of the motor cable and brake conductors are connected with the shield connecting plate and the motor connectors are tightly screwed to the housing). replace the Motor Module involved. Operation with Safe Brake Module or Safe Brake Adapter: check the Safe Brake Module or Safe Brake Adapter connection. Replace the Safe Brake Module or Safe Brake Adapter. Note: MM: Motor Module SBC: Safe Brake Control SI: Safety Integrated
| 30631 | F30631 - Brake control: External release active | F30631 - - | F30631 - For mounting purposes, the brake is supplied with voltage via terminal X4.1 and released. | F30631 - If required, again remove the power supply at X4.1.
| 30632 | F30632 - SI P2: shutoff valve control/feedback signal error | F30632 - %1 | F30632 - The drive-integrated "Safety Integrated" function on the Hydraulic Module (monitoring channel 2) has detected a fault for the control/feedback signal of the shutoff valve and initiated a STOP A. Possible causes: shutoff valve either not connected or not correctly connected (X272). feedback signal of the shutoff valve either not connected or not correctly connected (X281/X282). feedback signal of the shutoff valve incorrectly set (p9626/p9826). shutoff valve defective. Hydraulic Module defective. Fault value (r0949, interpret decimal): 10: Fault in the "Open shutoff valve" operation. 30: Fault in the "Close shutoff valve" operation. 40: Fault in the "Shutoff valve closed" state. 60, 70: Fault in the control of the cutoff valve or communication error between the Control Unit and the Hydraulic Module. 81: Feedback signal of the shutoff valve: Fault in the "Shutoff valve closed" state. 82: Feedback signal of the shutoff valve: Fault when "Opening shutoff valve". 83: Feedback signal of the shutoff valve: Fault when "Closing shutoff valve". 84: Feedback signal of the shutoff valve: Fault in the control of the shutoff valve or communication error between the Control Unit and the Hydraulic Module. | F30632 - check the shutoff valve connection (X272). check the feedback signals of the shutoff valve (X281, X282). check the configuration of the feedback signals of the shutoff valve (p9626/p9826). check for EMC-compliant control cabinet design and cable routing (e.g. use shielded cables and connect the shield). if necessary, replace the shutoff valve. if necessary, replace the Hydraulic Module.
X | 30640 | A30640 (F) - SI P2: Fault in the switch-off signal path of the second channel | A30640 (F) - %1 | A30640 (F) - The Motor Module has detected a communication error with the higher-level control or the TM54F to transfer the safety-relevant information or there is a communication error between Motor Modules connected in parallel. Note: This fault results in a STOP A that can be acknowledged. Alarm value (r2124, interpret decimal): Only for internal Siemens troubleshooting. | A30640 (F) - For the higher-level control, the following applies: check the PROFIsafe address in the higher-level control and Motor Modules and if required, align. save all parameters (p0977 = 1). carry out a POWER ON (switch-off/switch-on) for all components. For TM54F, carry out the following steps: start the copy function for the node identifier (p9700 = 1D hex). acknowledge hardware CRC (p9701 = EC hex). save all parameters (p0977 = 1). carry out a POWER ON (switch-off/switch-on) for all components. For a parallel connection, the following applies: check the PROFIsafe address in both monitoring channels and if required, align. save all parameters (p0977 = 1). carry out a POWER ON (switch-off/switch-on) for all components. The following generally applies: upgrade the Motor Module software. Note: MM: Motor Module SI: Safety Integrated
| 30649 | F30649 - SI P2: Internal software error | F30649 - %1 | F30649 - An internal error in the Safety Integrated software in monitoring channel 2 has occurred. Note: This fault results in a STOP A that cannot be acknowledged. Fault value (r0949, interpret hexadecimal): Only for internal Siemens troubleshooting. | F30649 - carry out a POWER ON (switch-off/switch-on) for all components. re-commission the Safety Integrated Function and carry out a POWER ON. upgrade the Motor Module/Hydraulic Module software. contact Technical Support. replace the Motor Module/Hydraulic Module. Note: MM: Motor Module SI: Safety Integrated
| 30650 | F30650 - SI P2: Acceptance test required | F30650 - %1 | F30650 - The "Safety Integrated" function on monitoring channel 2 requires an acceptance test. Note: This fault results in a STOP A that can be acknowledged. Fault value (r0949, interpret decimal): 130: Safety parameters for monitoring channel 2 not available. Note: This fault value is always output when Safety Integrated is commissioned for the first time. 1000: Reference and actual checksum in monitoring channel 2 are not identical (booting). as a result of the changed current controller sampling time (p0115[0]), the clock cycle time for the Safety Integrated Basic Functions (r9880) was adapted. safety parameters set offline and loaded into the Control Unit. a download was made to the SINAMICS, whose firmware versions in monitoring channel 2 did not correspond to the latest version. The request to switch off the DRIVE-CLiQ component A1007 was present after the download. at least one checksum-checked piece of data is defective. 2000: Reference and actual checksum in monitoring channel 2 are not identical (commissioning mode). reference checksum on monitoring channel 2 incorrectly entered (p9899 not equal to r9898). 2003: Acceptance test is required as a safety parameter has been changed. 2005: The safety logbook has identified that the safety checksums have changed. An acceptance test is required. 3003: Acceptance test is required as a hardware-related safety parameter has been changed. 9999: Subsequent response of another safety-related fault that occurred when booting that requires an acceptance test. | F30650 - For fault value = 130: carry out safety commissioning routine. For fault value = 1000: check the Safety Integrated Basic Functions (r9880) and adapt the reference checksum (p9899). again carry out safety commissioning routine. Using STARTER, activate the safety parameters for the drive involved (change settings, copy parameters, activate settings). switch off and switch on the drive unit and DRIVE-CLiQ components. If A30650 is still present, repeat the download. replace the memory card or Control Unit. For fault value = 2000: check the safety parameters on monitoring channel 2 and adapt the reference checksum (p9899). For fault value = 2003, 2005: carry out an acceptance test and generate an acceptance report. The procedure when carrying out an acceptance test as well as an example of the acceptance report are provided in the following literature: SINAMICS S120 Function Manual Safety Integrated For fault value = 3003: carry out the function checks for the modified hardware and generate an acceptance report. The procedure when carrying out an acceptance test as well as an example of the acceptance report are provided in the following literature: SINAMICS S120 Function Manual Safety Integrated For fault value = 9999: carry out diagnostics for the other safety-related fault that is present. Note: MM: Motor Module SI: Safety Integrated
| 30651 | F30651 - SI P2: Synchronization with Control Unit unsuccessful | F30651 - %1 | F30651 - The drive-integrated "Safety Integrated" function requires synchronization of the safety time slices in both monitoring channels. This synchronization routine was unsuccessful. Note: This fault results in a STOP A that cannot be acknowledged. Fault value (r0949, interpret decimal): Only for internal Siemens troubleshooting. | F30651 - carry out a POWER ON (switch-off/switch-on) for all components. upgrade the Motor Module/Hydraulic Module software. upgrade the Control Unit software. Note: MM: Motor Module SI: Safety Integrated
| 30652 | F30652 - SI P2: Illegal monitoring clock cycle | F30652 - %1 | F30652 - The Safety Integrated monitoring clock cycle cannot be maintained due to the communication conditions requested in the system. Note: This fault results in a STOP A that cannot be acknowledged. Fault value (r0949, interpret decimal): Only for internal Siemens troubleshooting. | F30652 - if fault F01652 simultaneously occurs, apply the remedy/countermeasure described there. upgrade the firmware of the Motor Module/Hydraulic Module to a later version. Note: MM: Motor Module P2: processor 2 SI: Safety Integrated
| 30655 | F30655 - SI P2: Align monitoring functions | F30655 - %1 | F30655 - An error has occurred when aligning the Safety Integrated monitoring functions of both monitoring channels. No common set of supported SI monitoring functions was able to be determined. there is either a DRIVE-CLiQ communication error or communication has failed. Safety Integrated software releases on the Control Unit and Motor Module/Hydraulic Module are not compatible with one another. Note: This fault results in a STOP A that cannot be acknowledged. Fault value (r0949, interpret hexadecimal): Only for internal Siemens troubleshooting. | F30655 - carry out a POWER ON (switch-off/switch-on) for all components. upgrade the Motor Module/Hydraulic Module software. upgrade the Control Unit software. check the electrical cabinet design and cable routing for EMC compliance Note: CU: Control Unit MM: Motor Module SI: Safety Integrated
| 30656 | F30656 - SI P2: Motor Module parameter error | F30656 - %1 | F30656 - When accessing the Safety Integrated parameters for monitoring channel 2 in the non-volatile memory, an error has occurred. Note: This fault results in a STOP A that can be acknowledged. Fault value (r0949, interpret decimal): 129: safety parameters for monitoring channel 2 corrupted. drive with enabled safety functions was possibly copied offline using the commissioning tool and the project downloaded. 131: Internal software error on the Control Unit. 255: Internal Motor Module/Hydraulic Module software error. | F30656 - re-commission the safety functions. upgrade the Control Unit software. upgrade the Motor Module/Hydraulic Module software. replace the memory card or Control Unit. For fault value = 129: activate the safety commissioning mode (p0010 = 95). adapt the PROFIsafe address (p9610). start the copy function for SI parameters (p9700 = D0 hex). acknowledge data change (p9701 = DC hex). exit the safety commissioning mode (p0010 = 0). save all parameters (p0977 = 1 or "copy RAM to ROM"). carry out a POWER ON (switch-off/switch-on) for all components. Note: MM: Motor Module SI: Safety Integrated
| 30657 | F30657 - SI P2: PROFIsafe telegram number invalid | F30657 - - | F30657 - The PROFIsafe telegram number set in p9811 is not valid. When PROFIsafe is enabled (p9801.3 = 1), then a telegram number greater than zero must be entered in p9811. Note: This fault does not result in a safety stop response. | F30657 - Check the telegram number setting (p9811).
X | 30659 | F30659 - SI P2: Write request for parameter rejected | F30659 - %1 | F30659 - The write request for one or several Safety Integrated parameters in monitoring channel 2 was rejected. Note: This fault does not result in a safety stop response. Fault value (r0949, interpret decimal): 10: An attempt was made to enable the STO function although this cannot be supported. 11: An attempt was made to enable the SBC function although this cannot be supported. 13: An attempt was made to enable the SS1 function although this cannot be supported. 14: An attempt was made to enable the safe motion monitoring function with the higher-level control, although this cannot be supported. 15: An attempt was made to enable the motion monitoring functions integrated in the drive although these cannot be supported. 16: An attempt was made to enable the PROFIsafe communication - although this cannot be supported or the version of the PROFIsafe driver used on both monitoring channels is different. 18: An attempt was made to enable the PROFIsafe function for Basic Functions although this cannot be supported. 19: For ESR, an attempt was made to enable the delay for pulse suppression, although this cannot be supported. 27: An attempt was made to activate the Basic Functions by controlling via TM54F although this cannot be supported. 28: An attempt was made to enable the "STO via terminals at the Power Module" function although this cannot be supported. 29: An attempt was made to parameterize the STOP B as stop response for PROFIsafe failure, although this cannot be supported. | F30659 - For fault value = 10, 11, 13, 14, 15, 16, 18, 19, 27: check whether there are faults in the safety function alignment between the two monitoring channels (F01655, F30655) and if required, carry out diagnostics for the faults involved. use a Motor Module that supports the required function. upgrade the Motor Module software. upgrade the Control Unit software. For fault value = 28: use the power unit with the feature "STO via terminals at the Power Module". For fault value = 29: use a Motor Module that supports the required function. upgrade the Motor Module software. upgrade the Control Unit software. If required, parameterize the stop response for PROFIsafe failure to STOP A (p9612 = p9812 = 0). Note: CU: Control Unit ESR: Extended Stop and Retract MM: Motor Module SBC: Safe Brake Control SI: Safety Integrated SS1: Safe Stop 1 STO: Safe Torque Off / SH: Safe standstill
| 30664 | F30664 - Error while booting | F30664 - %1 | F30664 - An error has occurred during booting. Fault value (r0949, interpret hexadecimal): Only for internal Siemens troubleshooting. | F30664 - carry out a POWER ON (switch-off/switch-on). upgrade firmware to later version. contact Technical Support.
| 30665 | F30665 - SI P2: System is defective | F30665 - %1 | F30665 - A system defect was detected before the last boot or in the actual one. The system might have been rebooted (reset). Fault value (r0949, interpret hexadecimal): 2 hex: parameters p9500 and p9300 are not the same (if Safety message C30711 is displayed at the same time). 200000 hex, 400000 hex: fault in the actual booting/operation. Additional values: defect before the last time that the system booted. | F30665 - carry out a POWER ON (switch-off/switch-on). upgrade firmware to later version. contact Technical Support. For fault value = 2: check parameters p9500 and p9300 to see if they are the same (if Safety message C30711 is displayed at the same time). For fault value = 400000 hex: ensure that the Control Unit is connected to the Power Module.
| 30666 | A30666 (F) - SI Motion P2: Steady-state (static) 1 signal at the F-DI for safe acknowledgment | A30666 (F) - - | A30666 (F) - A logical 1 signal is present at the F-DI configured in p10106 for more than 10 seconds. If, at the F-DI no acknowledgment was performed for safe acknowledgment, then a steady-state logical and 0 signal must be present. This avoids unintentional safety-relevant acknowledgment (or the "Internal Event Acknowledge" signal) if a wire breaks or one of the two digital inputs bounces. | A30666 (F) - Set the failsafe digital input (F-DI) to a logical 0 signal (p10106). Note: F-DI: Failsafe Digital Input
| 30672 | F30672 - SI P2: Control Unit software incompatible | F30672 - %1 | F30672 - The existing Control Unit software does not support the safe drive-based motion monitoring function. Note: This fault results in a STOP A that cannot be acknowledged. Fault value (r0949, interpret decimal): Only for internal Siemens troubleshooting. | F30672 - check whether there are faults in the safety function alignment between the two monitoring channels (F01655, F30655) and if required, carry out diagnostics for the faults involved. use a Control Unit that supports the safe motion monitoring function. upgrade the Control Unit software. Note: SI: Safety Integrated
| 30674 | F30674 - SI Motion P2: Safety function not supported by PROFIsafe telegram | F30674 - %1 | F30674 - The monitoring function enabled in p9301 and p9801 is not supported by the currently set PROFIsafe telegram (p9811). Note: This fault does not result in a safety stop response. Fault value (r0949, interpret bitwise binary): Bit 4 = 1: SS2ESR via PROFIsafe is not supported (p9301.4). Bit 18 = 1: SS2E via PROFIsafe is not supported (p9301.18). Bit 24 = 1: Transfer SLS limit value via PROFIsafe not supported (p9301.24). Bit 25 = 1: Transfer safe position (SP) via PROFIsafe is not supported (p9301.25). Bit 26 = 1: Gearbox stage switchover via PROFIsafe is not supported (p9301.26). Bit 28 = 1: SCA via PROFIsafe is not supported (p9301.28). | F30674 - deselect the monitoring function involved (p9301, p9801). set the matching PROFIsafe telegram (p9811). Note: SCA: Safe Cam SI: Safety Integrated SLS: Safely-Limited Speed SP: Safe Position SS2E: Safe Stop 2 external (Safe Stop 2 with external stop, external STOP D) SS2ESR: Safe Stop 2 Extended Stop and Retract
| 30680 | F30680 - SI Motion P2: Checksum error safety monitoring functions | F30680 - %1 | F30680 - The actual checksum calculated by the Motor Module/Hydraulic Module and entered in r9398 via the safety-relevant parameters does not match the reference checksum saved in p9399 at the last machine acceptance. Safety-relevant parameters have been changed or a fault is present. Note: This fault results in a STOP A that can be acknowledged. Fault value (r0949, interpret decimal): 0: Checksum error for SI parameters for motion monitoring. 1: Checksum error for SI parameters for component assignment. | F30680 - check the safety-relevant parameters and if required, correct. set the reference checksum to the actual checksum. execute the function "Copy RAM to ROM". perform a POWER ON if safety parameters requiring a POWER ON have been modified. carry out an acceptance test.
X | 30681 | F30681 - SI Motion P1: Incorrect parameter value | F30681 - Parameter: %1-/- supplementary information: %2 | F30681 - The parameter cannot be parameterized with this value. Note: This message does not result in a safety stop response. Fault value (r0949, interpret decimal): yyyyxxxx dec: yyyy = supplementary information, xxxx = parameter yyyy = 0: No additional information available. xxxx = 9301: It is not permissible to enable the function "n < nx hysteresis and filtering" (p9301.16) in conjunction with the function "Extended functions without selection" (p9801.5). xxxx = 9301 and yyyy = 8: Referencing via SCC (p9301.27 = 1) is enabled without enabling absolute motion monitoring functions (p9301.1 or p9301.2). xxxx = 9301 and yyyy = 14: "Synchronous safe position via PROFIsafe" is enabled (p9301.29 = 1), without enabling "Safe position via PROFIsafe" (p9301.25). xxxx = 9301 and yyyy = 17: "Synchronous safe position via PROFIsafe" is enabled (p9301.29 = 1) and "Safety without encoder" is enabled (p9306). xxxx = 9301 and yyyy = 19: SLA (p9301.20 = 1) is enabled with encoderless actual value sensing (p9306 equal to 1 or 3). xxxx = 9301 and yyyy = 20: SLA (p9301.20 = 1) is enabled with a 2-encoder system (p9326 not equal to 1). xxxx = 9334 or 9335: The limit values of SLP have been set too high (absolute values). xxxx = 9347: The hysteresis tolerance is not permissible. xxxx = 9378: SLA is enabled (p9301.20 = 1). Acceleration limit is too low (p9378). Acceleration resolution is no longer sufficient (r9790). The minimum limit is 3x the acceleration resolution r9790[0] in v5.1 / 10x the acceleration resolution r9790[1] from v5.2 and higher. xxxx = 9385: For Safety without encoder and synchronous motor, p9385 must be set to 4. xxxx = 9801 and yyyy = 1: If motion monitoring functions integrated in the drive (p9801.2 = 1) and extended functions without selection (p9801.5 = 1) are activated, then PROFIsafe (p9801.3 = 1) is not possible. xxxx = 9801 and yyyy = 2: Extended functions without selection (p9801.5 =1) are enabled without enabling motion monitoring functions integrated in the drive (p9801.2). xxxx = 9801 and yyyy = 3: Onboard F-DI are enabled without enabling motion monitoring functions integrated in the drive (p9801.2). xxxx = 9801 and yyyy = 5: Transfer of the SLS limit value via PROFIsafe (p9301.24) has been enabled, without enabling PROFIsafe. xxxx = 9801 and yyyy = 6: Transfer of the safe position via PROFIsafe (p9301.25) has been enabled without enabling PROFIsafe. xxxx = 9801 and yyyy = 7: Safe switchover of the gearbox stages (p9301.26 = 1) has been enabled without enabling PROFIsafe. xxxx = 9801 and yyyy = 11: SS2E (p9301.18 = 1) is enabled without enabling PROFIsafe. xxxx = 9801 and yyyy = 12: SCA (p9301.28 = 1) is enabled without enabling PROFIsafe. xxxx = 9801 and yyyy = 18: SLA (p9301.20 = 1) is enabled without enabling PROFIsafe. xxxx = 9801 and yyyy = 21: SS2ESR (p9301.4 = 1) is enabled without enabling PROFIsafe. | F30681 - Correct parameter (if required, also on another monitoring channel, p9601). Note: For different values in the two monitoring channels, start the copy function for SI parameters on the drive (p9700 = 57 hex). For xxxx = 9301: Correct parameters p9501.16 and p9301.16 or deselect the extended functions without selection (p9801.5). For xxxx = 9301 and yyyy = 14: Inhibit "Synchronous safe position via PROFIsafe" function (p9301.29 = 0), or enable "Safe position via PROFIsafe" (p9301.25). For xxxx = 9301 and yyyy = 17: Inhibit "Synchronous safe position via PROFIsafe" function (p9301.29 = 0), or set "Safety with encoder" (p9306). For xxxx = 9301 and yyyy = 19: Inhibit SLA (p9301.20) or activate actual value sensing with encoder (p9306 equal to 0 or 2). For xxxx = 9301 and yyyy = 20: Inhibit SLA (p9301.20) or activate a single-encoder system (p9326 equal to 5). If xxxx = 9501 and yyyy = 8: Inhibit referencing via SCC (p9501.27 = 1) or enable an absolute motion monitoring function (p9501.1 or p9501.2). For xxxx = 9317: Further, p9316.0 should be checked. If xxxx = 9334 or 9335: Reduce the limit values (absolute values) of SLP. For xxxx = 9347: With hysteresis/filtering enabled (p9301.16 = 1), the following applies: set parameters p9346 and p9347 according to the following rule: p9347 <= 0.75 x p9346-/- the following rule must also be adhered to when actual value synchronization (p9301.3 = 1) is enabled: p9347 >= p9349-/- For xxxx = 9378: observe the information in r9790. For xxxx = 9801: yyyy = 1: Only enable motion monitoring functions integrated in the drive (p9801.2 = 1) and extended functions without selection (p9801.5 = 1) – or only PROFIsafe (p9801.3 = 1). yyyy = 2, 3: Enable motion monitoring functions integrated in the drive (p9801.2 = 1). yyyy = 5: To transfer the SLS limit values via PROFIsafe (p9301.24 = 1), also enable PROFIsafe (p9801.3 =1) and motion monitoring functions integrated in the drive (p9801.2 = 1). yyyy = 6: For the safe position via PROFIsafe (p9301.25 = 1), also enable PROFIsafe (p9801.3 =1) and motion monitoring functions integrated in the drive (p9801.2 = 1). yyyy = 7: For safe switchover of gearbox stages (p9301.26 = 1) also enable PROFIsafe (p9801.3 =1) and motion monitoring functions integrated in the drive (p9801.2 = 1). yyyy = 18: For Safely-Limited Acceleration monitoring (p9301.20 = 1), also enable PROFIsafe (p9801.3 = 1) and the motion monitoring functions integrated in the drive (p9801.2 = 1). yyyy = 21: For Safe Stop 2 Extended Stop and Retract (p9301.4), also enable PROFIsafe (p9801.3 = 1) and motion monitoring functions integrated in the drive (p9801.2 = 1).
X | 30682 | F30682 - SI Motion P2: Monitoring function not supported | F30682 - %1 | F30682 - The monitoring function enabled in p9301, p9501, p9601 or p9801 is not supported in this firmware version. Note: This message does not result in a safety stop response. Fault value (r0949, interpret decimal): 2: Monitoring function SCA not supported (p9301.7 and p9301.8 ... 15). 3: Monitoring function SLS override not supported (p9301.5). 6: Enable actual value synchronization not supported (p9301.3). 9: Monitoring function not supported by the firmware or enable bit not used. 12: This Control Unit does not support operation of safety functions with a higher-level control (e.g. SINUMERIK). 14: Monitoring function SLA and ncSI not supported. 30: The firmware version of the Hydraulic Module is older than the version of the Control Unit. 50: Shortening the switchover times for SOS (p9569/p9369, p9567/p9367) is not supported. 53: Function SS2E not supported (p9306 = 18). 54: SCA function not supported (p9301.28). 57: "Synchronous transfer safe position" function not supported (p9301.29). 58: "Safety limited acceleration" function (SLA) not supported (p9301.20). | F30682 - deselect the monitoring function involved (p9301, p9501, p9601, p9801). upgrade the Hydraulic Module firmware. Note: SCA: Safe Cam / SN: Safe software cam SI: Safety Integrated SLS: Safely-Limited Speed / SG: Safely reduced speed SS2E: Safety Stop 2 external (external STOP D)
| 30683 | F30683 - SI Motion P2: SOS/SLS enable missing | F30683 - - | F30683 - The safety-relevant basic function "SOS/SLS" is not enabled in p9301 although other safety-relevant monitoring functions are enabled. Note: This message does not result in a safety stop response. | F30683 - Enable the function "SOS/SLS" (p9301.0) and carry out a POWER ON. Note: SI: Safety Integrated SLS: Safely-Limited Speed / SG: Safely reduced speed SOS: Safe Operating Stop / SBH: Safe operating stop
| 30684 | F30684 - SI Motion P2: Safely-Limited Position limit values interchanged | F30684 - %1 | F30684 - For the function "Safely-Limited Position" (SLP), a lower value is in p9334 than in p9335. Note: This fault does not result in a safety stop response. Fault value (r0949, interpret decimal): 1: Limit values SLP1 interchanged. 2: Limit values SLP2 interchanged. | F30684 - correct the lower and upper limit values (p9335, p9334). carry out a POWER ON (switch-off/switch-on). Note: SI: Safety Integrated SLP: Safely-Limited Position / SE: Safe software limit switches
| 30685 | F30685 - SI Motion P2: Safely-Limited Speed limit value too high | F30685 - %1 | F30685 - The limit value for the function "Safely-Limited Speed" (SLS) is greater than the speed that corresponds to an encoder limit frequency of 500 kHz. Note: This message does not result in a safety stop response. Fault value (r0949, interpret decimal): Maximum permissible speed. | F30685 - Correct the limit values for SLS and carry out a POWER ON. Note: SI: Safety Integrated SLS: Safely-Limited Speed / SG: Safely reduced speed
| 30686 | F30686 - SI Motion: Illegal parameterization cam position | F30686 - %1 | F30686 - At least one enabled "Safety Cam" (SCA) is parameterized in p9336 or p9337 too close to the tolerance range around the modulo position. the minus position value of a cam must be greater than the lower modulo limit + cam tolerance (p9340) + position tolerance (p9342). the plus position value of a cam must be less than the upper modulo limit - cam tolerance (p9340) - position tolerance (p9342). when the modulo position is parameterized (p9305 > 0), the lower modulo limit = 0, the upper modulo limit = p9305. the cam length of cam x = p9336[x] - p9337[x] is less than the cam tolerance + position tolerance (= p9340 + p9342). This also means that cams of the minus position value must be less than the plus position value. Note: This fault does not result in a safety stop response. Fault value (r0949, interpret decimal): Number of the "Safe Cam" with an illegal position. | F30686 - Correct the cam position and carry out a POWER ON. Note: SCA: Safe Cam SI: Safety Integrated
| 30688 | F30688 - SI Motion P2: Actual value synchronization not permissible | F30688 - - | F30688 - it is not permissible to enable actual value synchronization for a 1-encoder system. it is not permissible to simultaneously enable actual value synchronization and a monitoring function with absolute reference (SCA/SLP). it is not permissible to simultaneously enable actual value synchronization and safe position via PROFIsafe. Note: This fault results in a STOP A that cannot be acknowledged. | F30688 - either deselect the "actual value synchronization" function or parameterize a 2-encoder system. either deselect the function "actual value synchronization" or the monitoring functions with absolute reference (SCA/SLP) and carry out a POWER ON. either deselect the "actual value synchronization" function or do not enable "Safe position via PROFIsafe". Note: SCA: Safe Cam / SN: Safe software cam SI: Safety Integrated SLP: Safely-Limited Position / SE: Safe software limit switches SP: Safe Position
| 30692 | F30692 - SI Motion P2: Parameter value not permitted for encoderless | F30692 - Parameter: %1 | F30692 - The parameter cannot be parameterized with this value if encoderless motion monitoring functions have been parameterized in p9306. Note: This message does not result in a safety stop response. Fault value (r0949, interpret decimal): Parameter number with the incorrect value. | F30692 - correct the parameter specified in the fault value. if necessary, deselect encoderless motion monitoring functions (p9306).
| 30693 | A30693 (F) - SI P2: Safety parameter settings changed, warm restart/POWER ON required | A30693 (F) - %1 | A30693 (F) - Safety parameters have been changed-/- these will only take effect following a warm restart or POWER ON. Alarm value (r2124, interpret decimal): Parameter number of the safety parameter which has changed, necessitating a warm restart or POWER ON. | A30693 (F) - carry out a warm restart (p0009 = 30, p0976 = 2, 3). carry out a POWER ON (switch-off/switch-on) for all components. Note: Before performing an acceptance test, a POWER ON must be carried out for all components.
| 30700 | C30700 - SI Motion P2: STOP A initiated | C30700 - - | C30700 - The drive is stopped via a STOP A (STO via the safety switch-off signal path of the Control Unit). Possible causes: stop request from the Control Unit. STO not active after parameterized time (p9357) after test stop selection. subsequent response to the message C30706 "SI Motion MM: SAM/SBR limit exceeded". subsequent response to the message C30714 "SI Motion MM: Safely-Limited Speed exceeded". subsequent response to the message C30701 "SI Motion MM: STOP B initiated". subsequent response to the message C01715 "SI Motion CU: Safely-Limited Position exceeded". subsequent response to the message C30716 "SI Motion MM: tolerance for safe motion direction exceeded". | C30700 - remove the cause to the fault on the Control Unit. check the value in p9357, if required, increase the value. check the switch-off signal path of the Control Unit (check DRIVE-CLiQ communication). carry out a diagnostics routine for message C30706. carry out a diagnostics routine for message C30714. carry out a diagnostics routine for message C30701. carry out a diagnostics routine for message C30715. carry out a diagnostics routine for message C30716. replace the Motor Module, Power Module or Hydraulic Module. replace Control Unit. This message can be acknowledged without a POWER ON as follows (safe acknowledgment): Terminal Module 54F (TM54F). onboard F-DI (only CU310-2). PROFIsafe. machine control panel. Note: SAM: Safe Acceleration Monitor (safe acceleration monitoring) SBR: Safe Brake Ramp (safe brake ramp monitoring) SI: Safety Integrated
| 30701 | C30701 - SI Motion P2: STOP B initiated | C30701 - - | C30701 - The drive is stopped via a STOP B (braking along the OFF3 ramp). As a result of this fault, after the time parameterized in p9356 has expired or after the speed threshold parameterized in p9360 has been fallen below, message C30700 "SI Motion MM: STOP A initiated" is output. Possible causes: stop request from the Control Unit. subsequent response to the message C30714 "SI Motion MM: Safely-Limited Speed exceeded". subsequent response to the message C30711 "SI Motion MM: Defect in a monitoring channel". subsequent response to the message C30707 "SI Motion MM: tolerance for safe operating stop exceeded". subsequent response to the message C01715 "SI Motion CU: Safely-Limited Position exceeded". subsequent response to the message C30716 "SI Motion MM: tolerance for safe motion direction exceeded". | C30701 - remove the cause to the fault on the Control Unit. carry out a diagnostics routine for message C30714. carry out a diagnostics routine for message C30711. carry out a diagnostics routine for message C30707. carry out a diagnostics routine for message C30715. carry out a diagnostics routine for message C30716. This message can be acknowledged without a POWER ON as follows (safe acknowledgment): Terminal Module 54F (TM54F). onboard F-DI (only CU310-2). PROFIsafe. machine control panel. Note: SI: Safety Integrated
X | 30706 | C30706 - SI Motion P2: SAM/SBR limit exceeded | C30706 - - | C30706 - Motion monitoring functions with encoder (p9306 = 0) or encoderless with set acceleration monitoring (SAM, p9306 = 3): after initiating STOP B (SS1) or STOP C (SS2), the speed has exceeded the selected tolerance. Motion monitoring functions encoderless with set brake ramp monitoring (SBR p9306 = 1): after initiating STOP B (SS1) or SLS changeover to the lower speed level, the speed has exceeded the selected tolerance. The drive is shut down by the message C30700 "SI Motion MM: STOP A initiated". | C30706 - Check the braking behavior and, if necessary, adapt the parameterization of the parameter settings of the "SAM" or the "SBR" function. This message can be acknowledged without a POWER ON as follows (safe acknowledgment): Terminal Module 54F (TM54F). onboard F-DI (only CU310-2). PROFIsafe. machine control panel. Note: SAM: Safe Acceleration Monitor (safe acceleration monitoring) SBR: Safe Brake Ramp (safe ramp monitoring) SI: Safety Integrated
| 30707 | C30707 - SI Motion P2: Tolerance for safe operating stop exceeded | C30707 - - | C30707 - The actual position has distanced itself further from the target position than the standstill tolerance. The drive is shut down by the message C30701 "SI Motion MM: STOP B initiated". | C30707 - check whether safety faults are present and if required carry out the appropriate diagnostic routines for the particular faults. check whether the standstill tolerance matches the accuracy and control dynamic performance of the axis. This message can be acknowledged without a POWER ON as follows (safe acknowledgment): Terminal Module 54F (TM54F). onboard F-DI (only CU310-2). PROFIsafe. machine control panel. Note: SI: Safety Integrated SOS: Safe Operating Stop / SBH: Safe operating stop
| 30708 | C30708 - SI Motion P2: STOP C initiated | C30708 - - | C30708 - The drive is stopped via a STOP C (braking along the OFF3 ramp). "Safe Operating Stop" (SOS) is activated after the parameterized time has expired. Possible causes: stop request from the higher-level control. subsequent response to the message C30714 "SI Motion MM: Safely-Limited Speed exceeded". subsequent response to the message C01715 "SI Motion CU: Safely-Limited Position exceeded". subsequent response to the message C30716 "SI Motion MM: tolerance for safe motion direction exceeded". | C30708 - remove the cause of the fault at the control. carry out a diagnostics routine for messages C30714, C30715, C30716. This message can be acknowledged without a POWER ON as follows (safe acknowledgment): Terminal Module 54F (TM54F). onboard F-DI (only CU310-2). PROFIsafe. machine control panel. Note: SI: Safety Integrated SOS: Safe Operating Stop / SBH: Safe operating stop
| 30709 | C30709 - SI Motion P2: STOP D initiated | C30709 - - | C30709 - The drive is stopped via a STOP D (braking along the path). "Safe Operating Stop" (SOS) is activated after the parameterized time has expired. Possible causes: stop request from the Control Unit. subsequent response to the message C30714 "SI Motion MM: Safely-Limited Speed exceeded". subsequent response to the message C01715 "SI Motion CU: Safely-Limited Position exceeded". subsequent response to the message C30716 "SI Motion MM: tolerance for safe motion direction exceeded". | C30709 - remove the cause of the fault at the control. carry out a diagnostics routine for messages C30714, C30715, C30716. This message can be acknowledged without a POWER ON as follows (safe acknowledgment): Terminal Module 54F (TM54F). onboard F-DI (only CU310-2). PROFIsafe. machine control panel. Note: SI: Safety Integrated SOS: Safe Operating Stop / SBH: Safe operating stop
| 30710 | C30710 - SI Motion P2: STOP E initiated | C30710 - - | C30710 - The drive is stopped via a STOP E (retraction motion). "Safe Operating Stop" (SOS) is activated after the parameterized time has expired. Possible causes: stop request from the higher-level control. subsequent response to the message C30714 "SI Motion MM: Safely-Limited Speed exceeded". subsequent response to the message C01715 "SI Motion CU: Safely-Limited Position exceeded". subsequent response to the message C30716 "SI Motion MM: tolerance for safe motion direction exceeded". | C30710 - remove the cause of the fault at the control. carry out a diagnostics routine for messages C30714, C30715, C30716. This message can be acknowledged without a POWER ON as follows (safe acknowledgment): Terminal Module 54F (TM54F). onboard F-DI (only CU310-2). PROFIsafe. machine control panel. Note: SI: Safety Integrated SOS: Safe Operating Stop / SBH: Safe operating stop
X | 30711 | C30711 - SI Motion P2: Defect in a monitoring channel | C30711 - %1 | C30711 - When cross-comparing the two monitoring channels, the drive detected a difference between the input data or results of the monitoring functions and initiated a STOP F. One of the monitoring functions no longer reliably functions - i.e. safe operation is no longer possible. If at least one monitoring function is active, then after the parameterized timer has expired, the message C30701 "SI Motion: STOP B initiated" is output. The message is output with message value 1031 when the Sensor Module hardware is replaced. The following message values may also occur in the following cases if the cause that is explicitly mentioned does not apply: differently parameterized cycle times (p9500/p9300, p9511/p9311). differently parameterized axis types (p9502/p9302). excessively fast cycle times (p9500/p9300, p9511/p9311). incorrect synchronization. Message value (r9749, interpret decimal): 0 ... 999: Number of the cross-compared data that resulted in this message. The significance of the individual message values is described in safety message C01711 of the Control Unit. 1000: Watchdog timer has expired. Too many signal changes have occurred at safety-relevant inputs. 1001: Initialization error of watchdog timer. 1002: User agreement after the timer has expired different. The user agreement is not consistent. After a time of 4 s has expired, the status of the user agreement is different in both monitoring channels. 1003: Reference tolerance exceeded. When the user agreement is set, the difference between the new reference point that has been determined after power up (absolute encoder) or reference point approach (distance-coded or incremental measuring system) and the safe actual position (saved value + traversing distance) is greater than the reference tolerance (p9344). In this case, the user agreement is withdrawn. 1004: Plausibility error for user agreement. 1. If the user agreement has already been set, then the setting is initiated again. In this case, the user agreement is withdrawn. 2. The user agreement was set, although the axis has still not been referenced. 1005: for safe motion monitoring functions without encoder: pulses already suppressed for test stop selection. for safe motion monitoring functions with encoder: STO already active for test stop selection. 1011: Acceptance test status between the monitoring channels differ. 1012: Plausibility violation of the encoder actual value. 1014: fault when synchronizing the SGA for the "Safe cam" function 1015: Gearbox switchover (bit 27 in PROFIsafe telegram) takes longer than 2 min. 1020: Cyc. communication failure between the monit. channels. 1021: Cyc. communication failure between the monit. channel and Sensor Module. 1023: Error in the effectiveness test in the DRIVE-CLiQ encoder. 1024: Sign-of-life error for HTL/TTL encoders. 1030: Encoder fault detected from another monitoring channel. 1031: data transfer error between the monitoring channel and the Sensor Module (p9526/p9326). the Sensor Module for the second channel was replaced. the encoder for the second channel has been incorrectly parameterized. 1040: Pulses suppressed with active encoderless monitoring functions. 1041: Current absolute value too low (encoderless) 1042: Current/voltage plausibility error 1043: Too many acceleration phases 1044: Actual current values plausibility error. 1045: CRC of the standstill position incorrect. 5000 ... 5140: PROFIsafe message values. For these message values, the failsafe control signals (Failsafe Values) are transferred to the safety functions. The significance of the individual message values is described in safety message C01711 of the Control Unit. 6000 ... 6166: PROFIsafe message values (PROFIsafe driver for PROFIBUS DP V1/V2 and PROFINET). For these message values, the failsafe control signals (Failsafe Values) are transferred to the safety functions. If "STOP B after failure of the PROFIsafe communication" (p9812) is parameterized, the transfer of the Failsafe Values is delayed. The significance of the individual message values is described in safety fault F01611 of the Control Unit. 7000: Difference of the safe position is greater than the parameterized tolerance (p9542/p9342). 7001: Scaling value for the safe position in the 16 bit notation, too low (p9574/p9374). 7002: Cycle counter for transferring the safe position is different in both monitoring channels. | C30711 - For message value = 1002: perform safe acknowledgment, set the user agreement in both monitoring channels simultaneously (within 4 s). For message value = 1003: check the mechanical system of the axis. It is possible that the axis was shifted when switched-off, and the last saved actual position no longer corresponds with the new actual position after the system has been powered up again. increase the tolerance for the actual value comparison when referencing (p9344). Then check the actual values, perform a POWER ON and set the user agreement again. For message value = 1004: For 1., the following applies: Perform safe acknowledgment. Set the user agreement again. For 2., the following applies: Perform safe acknowledgment. Only set the user agreement again if the axis has been referenced. For message value = 1005: for safe motion monitoring functions without encoder: check the conditions for pulse enable. for safe motion monitoring functions with encoder: check the conditions for STO deselection. Note: For a Power Module, the test stop should always be performed when the pulses are enabled (independent of whether with encoder or without encoder). For message value = 1012: upgrade the Sensor Module firmware to a more recent version. for 1-encoder systems, the following applies: check the encoder parameters for equality (p9515/p9315, p9519/p9319, p9523/p9323, p9524/p9324, p9525/p9325, p9529/p9329). for a 1-encoder system and 2-encoder system the following applies: in order to correctly copy the encoder parameters from p04xx, p9700 must be set to 46 and p9701 must be set to 172. for DQI encoders the following applies: If required, upgrade the firmware version of the Control Unit to a more recent version, which is released for DQI encoders. the parameterized encoder does not correspond to the connected encoder - replace the encoder. check the electrical cabinet design and cable routing for EMC compliance carry out a POWER ON (switch-off/switch-on) for all components or a warm restart (p0009 = 30, p0976 = 2, 3). replace the hardware. For message value = 1014: check the encoder actual values. If required, increase the position tolerance (p9342) and/or the cam tolerance (p9340). For message value = 1024: check the communication link. if required, increase the monitoring cycle clock settings (p9500, p9511). carry out a POWER ON (switch-off/switch-on) for all components. replace the hardware. For message value = 1030: check the encoder connection. if required, replace the encoder. For message value = 1031: When replacing a Sensor Module, carry out the following steps: start the copy function for the node identifier on the drive (p9700 = 1D hex). acknowledge the hardware CRC on the drive (p9701 = EC hex). save all parameters (p0977 = 1). carry out a POWER ON (switch-off/switch-on) for all components. Adapt the encoder parameterization for the second channel as follows: set the encoder type (p0400). activate the safety commissioning mode (p0010 = 95). start the copy function for encoder parameters (p9700 = 46). exit the safety commissioning mode (p0010 = 0). save the parameters in a non-volatile fashion (copy RAM to ROM). carry out a POWER ON (switch-off/switch-on) for all components. The following always applies: check the encoder connection. if required, replace the encoder. For message value = 1040: deselect encoderless monitoring functions, select and deselect STO. if monitoring function "SLS" is active, issue a pulse enable within 5 s of deselecting STO. For message value = 6000 ... 6999: the significance of the individual message values is described in safety fault F01611 of the Control Unit. For other message values: the significance of the individual message values is described in safety message C01711. This message can be acknowledged without a POWER ON as follows (safe acknowledgment): Terminal Module 54F (TM54F). onboard F-DI (only CU310-2). PROFIsafe. machine control panel.
| 30712 | C30712 - SI Motion P2: Defect in F-IO processing | C30712 - %1 | C30712 - When cross checking and comparing the two monitoring channels, the drive detected a difference between parameters or results of the F-IO processing and initiated a STOP F. One of the monitoring functions no longer reliably functions - i.e. safe operation is no longer possible. The safety message C30711 with message value 0 is also displayed due to initiation of STOP F. If at least one monitoring function is active, the safety message C30701 "SI Motion: STOP B initiated" is output after the parameterized timer has expired. Message value (r9749, interpret decimal): Number of the cross-compared data that resulted in this message. Refer to the description of the message values in safety message C01712. | C30712 - check parameterization in the parameters involved and correct if required. ensure equality by copying the SI data to the second channel and then carry out an acceptance test. check monitoring clock cycle for equality (p9500, p9300). This message can be acknowledged without a POWER ON as follows (safe acknowledgment): onboard F-DI (only CU310-2). PROFIsafe. machine control panel.
| 30714 | C30714 - SI Motion P2: Safely-Limited Speed exceeded | C30714 - %1 | C30714 - The drive had moved faster than that specified by the velocity limit value (p9331). The drive is stopped as a result of the configured stop response (p9363). Message value (r9749, interpret decimal): 100: SLS1 exceeded. 200: SLS2 exceeded. 300: SLS3 exceeded. 400: SLS4 exceeded. 1000: Encoder limit frequency exceeded. | C30714 - check the traversing/motion program in the control. check the limits for "SLS" function and if required, adapt (p9331). This message can be acknowledged without a POWER ON as follows (safe acknowledgment): Terminal Module 54F (TM54F). onboard F-DI (only CU310-2). PROFIsafe. machine control panel. Note: SI: Safety Integrated SLS: Safely-Limited Speed / SG: Safely reduced speed
| 30715 | C30715 - SI Motion P2: Safely-Limited Position exceeded | C30715 - %1 | C30715 - The axis has moved past a parameterized position that is monitored by the "SLP" function. Message value (r9749, interpret decimal): 10: SLP1 violated. 20: SLP2 violated. | C30715 - check the traversing/motion program in the control. check the limits for "SLP" function and if required, adapt (p9534, p9535). This message can be acknowledged without a POWER ON as follows (safe acknowledgment): Prerequisite: deselect "SLP" function and retract the axis into the permitted position range. Carry out a safe acknowledgment using one of the following options: Terminal Module 54F (TM54F). onboard F-DI (only CU310-2). PROFIsafe. machine control panel. Note: SI: Safety Integrated SLP: Safely-Limited Position / SE: Safe software limit switches
| 30716 | C30716 - SI Motion P2: Tolerance for safe motion direction exceeded | C30716 - %1 | C30716 - The tolerance for the "safe motion direction" function was exceeded. The drive is stopped as a result of the configured stop response (p9366). Message value (r9749, interpret decimal): 0: Tolerance for the "safe motion direction positive" function exceeded. 1: Tolerance for the "safe motion direction negative" function exceeded. | C30716 - check the traversing/motion program in the control. check the tolerance for "SDI" function and if required, adapt (p9364). This message can be acknowledged without a POWER ON as follows (safe acknowledgment): Prerequisite: deselect the "SDI" function and if required select again. Carry out a safe acknowledgment using one of the following options: Terminal Module 54F (TM54F). onboard F-DI (only CU310-2). PROFIsafe. machine control panel. Note: SDI: Safe Direction (safe motion direction) SI: Safety Integrated
| 30717 | C30717 - SI Motion P2: SLA limit exceeded | C30717 - %1 | C30717 - The acceleration limit for the "Safely-Limited Acceleration" function was exceeded. The drive is stopped as a result of the configured stop response (p9379). Message value (r9749, interpret decimal): 0: The monitoring of the coarsely resolved acceleration has violated the acceleration limit. 1: The monitoring of the finely resolved acceleration and possibly filtered acceleration has violated the acceleration limit. | C30717 - check the traversing/motion program in the control. check the acceleration limit for the "SLA" function and if required, adapt (p9378). carry out a safe acknowledgment. For message value = 0: Analyze the causes using r9714[0] and r9714[3]. For message value = 1: Analyze the causes using r9789[0], r9789[1] and r9789[2]. Note: SI: Safety Integrated SLA: Safely-Limited Acceleration
| 30730 | C30730 - SI Motion P2: Reference block for dynamic Safely-Limited Speed invalid | C30730 - %1 | C30730 - The reference block transferred via PROFIsafe is negative. A reference block is used to generate a referred velocity limit value based on the reference quantity "Velocity limit value SLS1" (p9331[0]). The drive is stopped as a result of the configured stop response (p9363[0]). Message value (r9749, interpret decimal): requested, invalid reference block. | C30730 - In the PROFIsafe telegram, input data S_SLS_LIMIT_IST must be corrected. This message can be acknowledged without a POWER ON as follows (safe acknowledgment): PROFIsafe. Note: SI: Safety Integrated SLS: Safely-Limited Speed
| 30770 | C30770 - SI Motion P2: Discrepancy error of the failsafe inputs/outputs | C30770 - %1 | C30770 - The failsafe digital inputs/digital outputs (F-DI/F-DO) show a different state longer than that parameterized in p10002/p10102. Fault value (r0949, interpret hexadecimal): yyyyxxxx hex xxxx: Discrepancy error for failsafe digital inputs (F-DI). Bit 0: Discrepancy error for F-DI 0 Bit 1: Discrepancy error for F-DI 1 ... yyyy: Discrepancy error for failsafe digital outputs (F-DO). Bit 0: Discrepancy error for F-DO 0 ... Note: If several discrepancy errors occur consecutively, then this message is only signaled for the first error that occurs. | C30770 - check the wiring of the F-DI (contact problems). Note: This message can be acknowledged via F-DI or PROFIsafe (safe acknowledgment). Discrepancy errors of an F-DI can only be acknowledged if safe acknowledgment was carried out once after the cause of the error was resolved (p10106, acknowledgment via PROFIsafe, extended message acknowledgment). As long as safety acknowledgment was not carried out, the corresponding F-DI stays in the safe state internally. When the "Extended message acknowledgment" function (p9307.0) is active, the following applies: If the F-DI assigned for STO or SS1 is in a failsafe state due to a discrepancy error, then when deselecting via this F-DI, safe acknowledgment can no longer be executed. For cyclic switching operations at the F-DI, it may be necessary to adapt the discrepancy time to the switching frequency. If the period of a cyclic switching pulse corresponds to twice the value of p10102, then the following formulas should be checked: p10102 < (tp / 2) - td (discrepancy time must be less than half the period minus the actual discrepancy time) p10102 >= p9300 (discrepancy time must be at least p9300) p10102 > td (discrepancy time must be greater than the switch discrepancy time that may actually occur) td = possible actual discrepancy time (in ms) that can occur with a switching operation. This must correspond to at least 1 SI monitoring cycle (see p9300). tp = period for a switching operation in ms. When debounce p10017 is active, the discrepancy time is directly specified by the debounce time. If the period of a cyclic switching pulse corresponds to twice the debounce time, then the following formulas should be checked. p11002 < p10117 + 1 ms - td p10102 > td p10102 >= p9300 Example: For a 12 ms SI monitoring cycle and a switching frequency of 110 ms (p10117 = 0), the maximum discrepancy time which can be set is as follows: p10102 <= (110/2 ms) - 12 ms = 43 ms Rounded-off, p10102 <= 36 ms is obtained (since the discrepancy time can only be accepted as a whole SI monitoring cycle, the value will need to be rounded up or down to a whole SI monitoring cycle if the result is not an exact multiple of an SI monitoring cycle). Note: F-DI: Failsafe Digital Input F-DO: Failsafe Digital Output
| 30772 | A30772 - SI Motion P2: Test stop for failsafe digital outputs running | A30772 - - | A30772 - The forced checking procedure (test stop) for the failsafe digital inputs is currently in progress. | A30772 - The alarm is automatically withdraw after successfully ending or canceling (when a fault condition occurs) the test stop. Note: F-DO: Failsafe Digital Output
| 30773 | F30773 - SI Motion P2: Test stop failsafe digital output error | F30773 - %1 | F30773 - A fault has occurred on processor 2 during the forced checking procedure (test stop) of the failsafe digital output. Fault value (r0949, interpret hexadecimal): RRRVWXYZ hex: R: Reserved. V: Actual state of the DO channel concerned (see X) on processor 2 (corresponds to the states read back from the hardware, bit 0 = DO 0, bit 1 = DO 1, etc.). W: Required state of the DO channel concerned (see X, bit 0 = DO 0, bit 1 = DO 1, etc.). X: DO channels involved, which indicate an error (bit 0 = DO 0, bit 1 = DO 1, etc.). Y: Reason for the test stop fault. Z: State of the test stop in which the fault has occurred. Y: Reason for the test stop fault Y = 1: Processor 1 in incorrect test stop state (internal fault). Y = 2: Expected states of the DOs were not fulfilled (CU305: readback via DI 22 / CU240 readback DI 2). Y = 3: Incorrect timer state on processor 1 (internal fault) Y = 4: Expected states of the diag DOs were not fulfilled (CU305: internal readback on processor 2). Y = 5: Expected states of the second diag DOs were not fulfilled (CU305: internal readback on processor 1). X and V indicate the DI or Diag-DO state dependent upon the reason for the fault (2, 4 or 5). In the event of multiple test stop faults, the first one that occurred is shown. Z: Test stop state and associated test actions Z = 0 ... 3: Synchronization phase of test stop between processor 1 and processor 2 no switching operations Z = 4: DO + OFF and DO - OFF Z = 5: Check to see if states are as expected Z = 6: DO + ON and DO - ON Z = 7: Check to see if states are as expected Z = 8: DO + OFF and DO - ON Z = 9: Check to see if states are as expected Z = 10: DO + ON and DO - OFF Z = 11: Check to see if states are as expected Z = 12: DO + OFF and DO - OFF Z = 13: Check to see if states are as expected Z = 14: End of test stop Diag expected states in table format: Test stop state: Expectation Mode 1 / Mode 2 / Mode 3 / Mode 4 5: 0/-/-/1 7: 0/-/-/0 9: 0/-/-/0 11: 1/-/-/1 13: 0/-/-/1 Second diag expected states in table format: Test stop state: Expectation Mode 1 / Mode 2 / Mode 3 / Mode 4 5: -/-/-/1 7: -/-/-/0 9: -/-/-/1 11: -/-/-/0 13: -/-/-/1 DI expected states in table format: Test stop state: Expectation Mode 1 / Mode 2 / Mode 3 / Mode 4 5: -/1/1/- 7: -/0/0/- 9: -/0/1/- 11: -/0/1/- 13: -/1/1/- Example: Fault F01773 (P1) is signaled with fault value = 0001_0127 and fault F30773 (P2) is signaled with fault value 0000_0127. This means that in state 7 (Z = 7) the state of the external readback signal was not set correctly (Y = 2) after DO-0 (X = 1) was switched to ON/ON. Fault value 0001_0127 indicates that 0 was expected (W = 0) and 1 (V = 1) was read back from the hardware. Fault value 0000_0127 on the processor 2 indicates that the states were as expected. In the case of fault F30773, W and V are always identical-/- a value of 0 always means that 0 was expected at the readback input but was not present on processor 1. | F30773 - Check the wiring of the failsafe digital output (F-DO) and restart the test stop. Note: the fault is withdrawn if the test stop is successfully completed. in the event of multiple test stop faults, the first one that occurred is shown. Once the test stop has been restarted the next queued test stop fault will be signaled (if there is one). F-DO: Failsafe Digital Output
| 30788 | A30788 - Automatic test stop: wait for STO deselection via SMM | A30788 - - | A30788 - The automatic test stop was not able to be carried out after powering up. Possible causes: the STO function is selected via Safety Extended Functions. a safety message is present, that resulted in a STO. Note: STO: Safe Torque Off | A30788 - Deselect STO via Safety Extended Functions. remove the cause of the safety messages and acknowledge the messages. Note: The automatic test stop is performed after removing the cause.
| 30797 | C30797 - SI Motion P2: Axis not safely referenced | C30797 - %1 | C30797 - The standstill position saved before switching off does not match the actual position determined at switch-on. Message value (r9749, interpret decimal): 1: Axis not safely referenced. 2: User agreement missing. | C30797 - If safe automatic referencing is not possible the user must issue a user agreement for the new position using the softkey. This mean that this position is then designated as safety-relevant. Note: SI: Safety Integrated
| 30798 | C30798 - SI Motion P2: Test stop for motion monitoring functions running | C30798 - - | C30798 - The forced checking procedure (test stop) for the safe motion monitoring functions is currently in progress. | C30798 - Not necessary. The message is automatically withdrawn when the test stop has been completed. Note: SI: Safety Integrated
| 30799 | C30799 - SI Motion P2: Acceptance test mode active | C30799 - - | C30799 - The acceptance test mode is active. This means the following: the setpoint velocity limiting is deactivated (r9733). the standard limit switches are deactivated during the acceptance test for function SLP (for EPOS internal, otherwise via r10234). | C30799 - Not necessary. The message is automatically withdrawn when exiting the acceptance test mode. Note: SI: Safety Integrated SLP: Safely-Limited Position
| 30800 | N30800 (F) - Power unit: Group signal | N30800 (F) - - | N30800 (F) - The power unit has detected at least one fault. | N30800 (F) - Evaluate the other messages that are presently available.
| 30801 | F30801 - Power unit DRIVE-CLiQ: Sign-of-life missing | F30801 - Component number: %1-/- fault cause: %2 | F30801 - A DRIVE-CLiQ communication error has occurred from the Control Unit to the power unit concerned. The computing time load might be too high. Fault cause: 10 (= 0A hex): The sign-of-life bit in the receive telegram is not set. Note regarding the message value: The individual information is coded as follows in the message value (r0949/r2124): 0000yyxx hex: yy = component number, xx = error cause | F30801 - deselect functions that are not required. if required, increase the sampling times (p0112, p0115). replace the component involved (power unit, Control Unit).
| 30802 | F30802 - Power unit: Time slice overflow | F30802 - %1 | F30802 - A time slice overflow has occurred. Fault value (r0949, interpret decimal): xx: time slice number | F30802 - carry out a POWER ON (switch-off/switch-on) for all components. upgrade firmware to later version. contact Technical Support.
| 30804 | F30804 (N, A) - Power unit: CRC | F30804 (N, A) - %1 | F30804 (N, A) - A checksum error (CRC error) has occurred for the power unit. | F30804 (N, A) - carry out a POWER ON (switch-off/switch-on) for all components. upgrade firmware to later version. contact Technical Support.
| 30805 | F30805 - Power unit: EEPROM checksum error | F30805 - %1 | F30805 - Internal parameter data is corrupted. Fault value (r0949, interpret hexadecimal): 01: EEPROM access error. 02: Too many blocks in the EEPROM. | F30805 - Replace the module.
| 30809 | F30809 - Power unit: Switching information not valid | F30809 - - | F30809 - For 3P gating unit, the following applies: The last switching status word in the setpoint telegram is identified by the end ID. Such an end ID was not found. | F30809 - carry out a POWER ON (switch-off/switch-on) for all components. upgrade firmware to later version. contact Technical Support.
| 30810 | A30810 (F) - Power unit: Watchdog timer | A30810 (F) - - | A30810 (F) - When booting it was detected that the cause of the previous reset was an SAC watchdog timer overflow. | A30810 (F) - carry out a POWER ON (switch-off/switch-on) for all components. upgrade firmware to later version. contact Technical Support.
| 30820 | F30820 - Power unit DRIVE-CLiQ: Telegram error | F30820 - Component number: %1-/- fault cause: %2 | F30820 - A DRIVE-CLiQ communication error has occurred from the Control Unit to the power unit concerned. Fault cause: 1 (= 01 hex): Checksum error (CRC error). 2 (= 02 hex): Telegram is shorter than specified in the length byte or in the receive list. 3 (= 03 hex): Telegram is longer than specified in the length byte or in the receive list. 4 (= 04 hex): The length of the receive telegram does not match the receive list. 5 (= 05 hex): The type of the receive telegram does not match the receive list. 6 (= 06 hex): The address of the component in the telegram and in the receive list do not match. 7 (= 07 hex): A SYNC telegram is expected - but the received telegram is not a SYNC telegram. 8 (= 08 hex): No SYNC telegram is expected - but the received telegram is one. 9 (= 09 hex): The error bit in the receive telegram is set. 16 (= 10 hex): The receive telegram is too early. Note regarding the message value: The individual information is coded as follows in the message value (r0949/r2124): 0000yyxx hex: yy = component number, xx = error cause | F30820 - carry out a POWER ON (switch-off/switch-on). check the electrical cabinet design and cable routing for EMC compliance check the DRIVE-CLiQ wiring (interrupted cable, contacts, ...).
| 30835 | F30835 - Power unit DRIVE-CLiQ: Cyclic data transfer error | F30835 - Component number: %1-/- fault cause: %2 | F30835 - A DRIVE-CLiQ communication error has occurred from the Control Unit to the power unit concerned. The nodes do not send and receive in synchronism. Fault cause: 33 (= 21 hex): The cyclic telegram has not been received. 34 (= 22 hex): Timeout in the telegram receive list. 64 (= 40 hex): Timeout in the telegram send list. Note regarding the message value: The individual information is coded as follows in the message value (r0949/r2124): 0000yyxx hex: yy = component number, xx = error cause | F30835 - carry out a POWER ON. replace the component involved (power unit, Control Unit).
| 30836 | F30836 - Power unit DRIVE-CLiQ: Send error for DRIVE-CLiQ data | F30836 - Component number: %1-/- fault cause: %2 | F30836 - A DRIVE-CLiQ communication error has occurred from the Control Unit to the power unit concerned. Data were not able to be sent. Fault cause: 65 (= 41 hex): Telegram type does not match send list. Note regarding the message value: The individual information is coded as follows in the message value (r0949/r2124): 0000yyxx hex: yy = component number, xx = error cause | F30836 - Carry out a POWER ON.
| 30837 | F30837 - Power unit DRIVE-CLiQ: Component fault | F30837 - Component number: %1-/- fault cause: %2 | F30837 - Fault detected on the DRIVE-CLiQ component concerned. Faulty hardware cannot be excluded. Fault cause: 32 (= 20 hex): Error in the telegram header. 35 (= 23 hex): Receive error: The telegram buffer memory contains an error. 66 (= 42 hex): Send error: The telegram buffer memory contains an error. 67 (= 43 hex): Send error: The telegram buffer memory contains an error. Note regarding the message value: The individual information is coded as follows in the message value (r0949/r2124): 0000yyxx hex: yy = component number, xx = error cause | F30837 - check the DRIVE-CLiQ wiring (interrupted cable, contacts, ...). check the electrical cabinet design and cable routing for EMC compliance if required, use another DRIVE-CLiQ socket (p9904). replace the component involved.
| 30845 | F30845 - Power unit DRIVE-CLiQ: Cyclic data transfer error | F30845 - Component number: %1-/- fault cause: %2 | F30845 - A DRIVE-CLiQ communication error has occurred from the Control Unit to the power unit concerned. Fault cause: 11 (= 0B hex): Synchronization error during alternating cyclic data transfer. Note regarding the message value: The individual information is coded as follows in the message value (r0949/r2124): 0000yyxx hex: yy = component number, xx = error cause | F30845 - Carry out a POWER ON (switch-off/switch-on).
| 30850 | F30850 - Power unit: Internal software error | F30850 - %1 | F30850 - An internal software error has occurred in the power unit. Fault value (r0949, interpret decimal): Only for internal Siemens troubleshooting. | F30850 - replace power unit. if required, upgrade the firmware in the power unit. contact Technical Support.
| 30851 | F30851 - Power unit DRIVE-CLiQ (CU): Sign-of-life missing | F30851 - Component number: %1-/- fault cause: %2 | F30851 - A DRIVE-CLiQ communication error has occurred from the power unit to the Control Unit involved. The DRIVE-CLiQ component did not set the sign-of-life to the Control Unit. Fault cause: 10 (= 0A hex): The sign-of-life bit in the receive telegram is not set. Note regarding the message value: The individual information is coded as follows in the message value (r0949/r2124): 0000yyxx hex: yy = component number, xx = error cause | F30851 - deselect functions that are not required. if required, increase the sampling times (p0112, p0115). replace the component involved (power unit, Control Unit).
| 30853 | A30853 - Power unit: Sign-of-life error cyclic data | A30853 - - | A30853 - The power unit has detected that the cyclic setpoint telegrams of the Control Unit have not been updated on time. At least two sign-of-life errors have occurred within the window set in p7788. | A30853 - reduce the size of the window (p7788) for monitoring. check the Motor Module, and if required replace.
| 30860 | F30860 - Power unit DRIVE-CLiQ (CU): Telegram error | F30860 - Component number: %1-/- fault cause: %2 | F30860 - A DRIVE-CLiQ communication error has occurred from the power unit to the Control Unit involved. Fault cause: 1 (= 01 hex): Checksum error (CRC error). 2 (= 02 hex): Telegram is shorter than specified in the length byte or in the receive list. 3 (= 03 hex): Telegram is longer than specified in the length byte or in the receive list. 4 (= 04 hex): The length of the receive telegram does not match the receive list. 5 (= 05 hex): The type of the receive telegram does not match the receive list. 6 (= 06 hex): The address of the power unit in the telegram and in the receive list do not match. 9 (= 09 hex): The DRIVE-CLiQ communication from the DRIVE-CLiQ component involved to the Control Unit signals that the supply voltage has failed. 16 (= 10 hex): The receive telegram is too early. 17 (= 11 hex): CRC error and the receive telegram is too early. 18 (= 12 hex): The telegram is shorter than that specified in the length byte or in the receive list and the receive telegram is too early. 19 (= 13 hex): The telegram is longer than that specified in the length byte or in the receive list and the receive telegram is too early. 20 (= 14 hex): The length of the receive telegram does not match the receive list and the receive telegram is too early. 21 (= 15 hex): The type of the receive telegram does not match the receive list and the receive telegram is too early. 22 (= 16 hex): The address of the power unit in the telegram and in the receive list does not match and the receive telegram is too early. 25 (= 19 hex): The error bit in the receive telegram is set and the receive telegram is too early. Note regarding the message value: The individual information is coded as follows in the message value (r0949/r2124): 0000yyxx hex: yy = component number, xx = error cause | F30860 - carry out a POWER ON (switch-off/switch-on). check the electrical cabinet design and cable routing for EMC compliance check the DRIVE-CLiQ wiring (interrupted cable, contacts, ...).
| 30875 | F30875 - Power unit: power supply voltage failed | F30875 - Component number: %1-/- fault cause: %2 | F30875 - The DRIVE-CLiQ communication from the DRIVE-CLiQ component involved to the Control Unit signals that the supply voltage has failed. Fault cause: 9 (= 09 hex): The power supply voltage for the components has failed. Note regarding the message value: The individual information is coded as follows in the message value (r0949/r2124): 0000yyxx hex: yy = component number, xx = error cause | F30875 - carry out a POWER ON (switch-off/switch-on). check the power supply voltage wiring for the DRIVE-CLiQ component (interrupted cable, contacts, ...). check the dimensioning of the power supply for the DRIVE-CLiQ component.
| 30885 | F30885 - CU DRIVE-CLiQ (CU): Cyclic data transfer error | F30885 - Component number: %1-/- fault cause: %2 | F30885 - A DRIVE-CLiQ communication error has occurred from the power unit to the Control Unit involved. The nodes do not send and receive in synchronism. Fault cause: 26 (= 1A hex): Sign-of-life bit in the receive telegram not set and the receive telegram is too early. 33 (= 21 hex): The cyclic telegram has not been received. 34 (= 22 hex): Timeout in the telegram receive list. 64 (= 40 hex): Timeout in the telegram send list. 98 (= 62 hex): Error at the transition to cyclic operation. Note regarding the message value: The individual information is coded as follows in the message value (r0949/r2124): 0000yyxx hex: yy = component number, xx = error cause | F30885 - check the power supply voltage of the component involved. carry out a POWER ON. replace the component involved.
| 30886 | F30886 - PU DRIVE-CLiQ (CU): Error when sending DRIVE-CLiQ data | F30886 - Component number: %1-/- fault cause: %2 | F30886 - A DRIVE-CLiQ communication error has occurred from the power unit to the Control Unit involved. Data were not able to be sent. Fault cause: 65 (= 41 hex): Telegram type does not match send list. Note regarding the message value: The individual information is coded as follows in the message value (r0949/r2124): 0000yyxx hex: yy = component number, xx = error cause | F30886 - Carry out a POWER ON.
| 30887 | F30887 - Power unit DRIVE-CLiQ (CU): Component fault | F30887 - Component number: %1-/- fault cause: %2 | F30887 - Fault detected on the DRIVE-CLiQ component (power unit) involved. Faulty hardware cannot be excluded. Fault cause: 32 (= 20 hex): Error in the telegram header. 35 (= 23 hex): Receive error: The telegram buffer memory contains an error. 66 (= 42 hex): Send error: The telegram buffer memory contains an error. 67 (= 43 hex): Send error: The telegram buffer memory contains an error. 96 (= 60 hex): Response received too late during runtime measurement. 97 (= 61 hex): Time taken to exchange characteristic data too long. Note regarding the message value: The individual information is coded as follows in the message value (r0949/r2124): 0000yyxx hex: yy = component number, xx = error cause | F30887 - check the DRIVE-CLiQ wiring (interrupted cable, contacts, ...). check the electrical cabinet design and cable routing for EMC compliance if required, use another DRIVE-CLiQ socket (p9904). replace the component involved.
| 30895 | F30895 - PU DRIVE-CLiQ (CU): Alternating cyclic data transfer error | F30895 - Component number: %1-/- fault cause: %2 | F30895 - A DRIVE-CLiQ communication error has occurred from the power unit to the Control Unit involved. Fault cause: 11 (= 0B hex): Synchronization error during alternating cyclic data transfer. Note regarding the message value: The individual information is coded as follows in the message value (r0949/r2124): 0000yyxx hex: yy = component number, xx = error cause | F30895 - Carry out a POWER ON (switch-off/switch-on).
| 30896 | F30896 - Power unit DRIVE-CLiQ (CU): Inconsistent component properties | F30896 - Component number: %1 | F30896 - The properties of the DRIVE-CLiQ component (power unit), specified by the fault value, have changed in an incompatible fashion with respect to the properties when booted. One cause can be, e.g. that a DRIVE-CLiQ cable or DRIVE-CLiQ component has been replaced. Fault value (r0949, interpret decimal): Component number. | F30896 - carry out a POWER ON. when a component is replaced, the same component type and if possible the same firmware version should be used. when a cable is replaced, only cables whose length is the same as or as close as possible to the length of the original cables should be used (ensure compliance with the maximum cable length).
| 30899 | F30899 (N, A) - Power unit: Unknown fault | F30899 (N, A) - New message: %1 | F30899 (N, A) - A fault occurred on the power unit that cannot be interpreted by the Control Unit firmware. This can occur if the firmware on this component is more recent than the firmware on the Control Unit. Fault value (r0949, interpret decimal): Fault number. Note: If required, the significance of this new fault can be read about in a more recent description of the Control Unit. | F30899 (N, A) - replace the firmware on the power unit by an older firmware version (r0128). upgrade the firmware on the Control Unit (r0018).
| 30903 | F30903 - Power unit: I2C bus error occurred | F30903 - %1 | F30903 - Communications error with an EEPROM or an analog/digital converter. Fault value (r0949, interpret hexadecimal): 80000000 hex: internal software error. 00000001 hex ... 0000FFFF hex: module fault. | F30903 - For fault value = 80000000 hex: upgrade firmware to later version. For fault value = 00000001 hex ... 0000FFFF hex: replace the module.
| 30907 | F30907 - Power unit: FPGA configuration unsuccessful | F30907 - - | F30907 - During initialization within the power unit, an internal software error has occurred. | F30907 - if required, upgrade the firmware in the power unit. replace power unit. contact Technical Support.
| 30919 | A30919 - Power unit: Temperature monitoring failed | A30919 - %1 | A30919 - The temperature monitoring in the power unit has failed. Fault-free operation of the drive system is no longer guaranteed. Alarm value (r2124, interpret binary): Bit 0: Sensor 1 for the internal temperature can no longer be evaluated. Bit 1: Sensor 2 for the internal temperature can no longer be evaluated. | A30919 - Replace the power unit immediately.
| 30920 | A30920 (F) - Power unit: Temperature sensor fault | A30920 (F) - %1 | A30920 (F) - When evaluating the temperature sensor, an error occurred. Alarm value (r2124, interpret decimal): 1: Wire breakage or sensor not connected. KTY: R > 1630 Ohm, PT100: R > 375 Ohm, PT1000: R > 1720 Ohm 2: Measured resistance too low. PTC: R < 20 Ohm, KTY: R < 50 Ohm, PT100: R < 30 Ohm, PT1000: R < 603 Ohm Note: A temperature sensor is connected to the following terminals: "Booksize" format: X21.1/.2 or X22.1/.2 "Chassis" format: X41.4/.3 Information on temperature sensors is provided in the following literature for example: SINAMICS S120 Function Manual Drive Functions | A30920 (F) - make sure that the sensor is connected correctly. replace the sensor.
| 30930 | A30930 (N) - Power unit: Component trace has saved data | A30930 (N) - - | A30930 (N) - Trace data was saved in the component. | A30930 (N) - Not necessary. Note: For p7792= 1, the trace data of the component can be written to the memory card.
| 30950 | F30950 - Power unit: Internal software error | F30950 - %1 | F30950 - An internal software error has occurred. Fault value (r0949, interpret decimal): Information about the fault source. Only for internal Siemens troubleshooting. | F30950 - if necessary, upgrade the firmware in the power unit to a later version. contact Technical Support.
| 30999 | A30999 (F, N) - Power unit: Unknown alarm | A30999 (F, N) - New message: %1 | A30999 (F, N) - An alarm occurred on the power unit that cannot be interpreted by the Control Unit firmware. This can occur if the firmware on this component is more recent than the firmware on the Control Unit. Alarm value (r2124, interpret decimal): Alarm number. Note: If required, the significance of this new alarm can be read about in a more recent description of the Control Unit. | A30999 (F, N) - replace the firmware on the power unit by an older firmware version (r0128). upgrade the firmware on the Control Unit (r0018).
| 31100 | F31100 (N, A) - Encoder 1: Zero mark distance error | F31100 (N, A) - %1 | F31100 (N, A) - The measured zero mark distance does not correspond to the parameterized zero mark distance. For distance-coded encoders, the zero mark distance is determined from zero marks detected pairs. This means that if a zero mark is missing, depending on the pair generation, this cannot result in a fault and also has no effect in the system. The zero mark distance for the zero mark monitoring is set in p0425 (rotary encoder) or p0424 (linear encoder). Fault value (r0949, interpret decimal): Last measured zero mark distance in increments (4 increments = 1 encoder pulse). The sign designates the direction of motion when detecting the zero mark distance. | F31100 (N, A) - check that the encoder cables are routed in compliance with EMC. check the plug connections. check the encoder type (encoder with equidistant zero marks). adapt the parameter for the distance between zero marks (p0424, p0425). if message output above speed threshold, reduce filter time if necessary (p0438). replace the encoder or encoder cable.
| 31101 | F31101 (N, A) - Encoder 1: Zero mark failed | F31101 (N, A) - %1 | F31101 (N, A) - The 1.5 x parameterized zero mark distance was exceeded. The zero mark distance for the zero mark monitoring is set in p0425 (rotary encoder) or p0424 (linear encoder). Fault value (r0949, interpret decimal): Number of increments after POWER ON or since the last zero mark that was detected (4 increments = 1 encoder pulse). | F31101 (N, A) - check that the encoder cables are routed in compliance with EMC. check the plug connections. check the encoder type (encoder with equidistant zero marks). adapt the parameter for the clearance between zero marks (p0425). if message output above speed threshold, reduce filter time if necessary (p0438). when p0437.1 is active, check p4686. replace the encoder or encoder cable.
| 31103 | F31103 (N, A) - Encoder 1: Signal level zero mark (track R) outside tolerance | F31103 (N, A) - R track: %1 | F31103 (N, A) - The zero mark signal level (track R) does not lie within the tolerance bandwidth for encoder 1. The fault can be initiated when the unipolar voltage level is exceeded (RP/RN) or if the differential amplitude is undershot. Fault value (r0949, interpret hexadecimal): yyyyxxxx hex: yyyy = 0, xxxx = Signal level, track R (16 bits with sign) The response thresholds of the unipolar signal levels of the encoder are between < 1400 mV and > 3500 mV. The response threshold for the differential signal level of the encoder is < -1600 mV. A signal level of 500 mV peak value corresponds to the numerical value 5333 hex = 21299 dec. Note: The analog value of the amplitude error is not measured at the same time with the hardware fault output by the Sensor Module. The fault value can only be represented between -32768 ... 32767 dec (-770 ... 770 mV). The signal level is not evaluated unless the following conditions are satisfied: Sensor Module properties available (r0459.31 = 1). monitoring active (p0437.31 = 1). | F31103 (N, A) - check the speed range-/- frequency characteristic (amplitude characteristic) of the measuring equipment might not be sufficient for the speed range check that the encoder cables and shielding are routed in compliance with EMC. check the plug connections and contacts of the encoder cable. check the encoder type (encoder with zero marks). check whether the zero mark is connected and the signal cables RP and RN have been connected correctly (not connected with the incorrect polarity). replace the encoder cable. if the coding disk is soiled or the lighting aged, replace the encoder.
| 31110 | F31110 (N, A) - Encoder 1: Serial communications error | F31110 (N, A) - Fault cause: %1 bin | F31110 (N, A) - There is an error in the transfer of the serial communication protocol between the encoder and internal or external evaluation module. Fault value (r0949, interpret binary): For an EnDat 2.1 encoder, the significance of the fault value is as follows: Bit 0: Alarm bit in the position protocol. Bit 1: Incorrect quiescent level on the data line. Bit 2: Encoder does not respond (does not supply a start bit within 50 ms). Bit 3: CRC error: The checksum in the protocol from the encoder does not match the data. Bit 4: Encoder acknowledgment error: The encoder incorrectly understood the task (request) or cannot execute it. Bit 5: Internal error in the serial driver: An illegal mode command was requested. Bit 6: Timeout when cyclically reading. Bit 7: Timeout for the register communication. Bit 8: Protocol is too long (e.g. > 64 bits). Bit 9: Receive buffer overflow. Bit 10: Frame error when reading twice. Bit 11: Parity error. Bit 12: Data line signal level error during the monoflop time. Bit 13: Data line incorrect. Bit 14: Fault for the register communication. Bit 15: Internal communication error. Note: For an EnDat 2.2 encoder, the significance of the fault value for F3x135 (x = 1, 2, 3) is described. | F31110 (N, A) - For fault value, bit 0 = 1: Enc defect F31111 may provide additional details. For fault value, bit 1 = 1: incorrect encoder type / replace the encoder or encoder cable. For fault value, bit 2 = 1: incorrect encoder type / replace the encoder or encoder cable. For fault value, bit 3 = 1: EMC / connect the cable shield, replace the encoder or encoder cable. For fault value, bit 4 = 1: EMC / connect the cable shield, replace the encoder or encoder cable, replace the Sensor Module. For fault value, bit 5 = 1: EMC / connect the cable shield, replace the encoder or encoder cable, replace the Sensor Module. For fault value, bit 6 = 1: Update Sensor Module firmware. For fault value, bit 7 = 1: incorrect encoder type / replace the encoder or encoder cable. For fault value, bit 8 = 1: check parameterization (p0429.2). For fault value, bit 9 = 1: EMC / connect the cable shield, replace the encoder or encoder cable, replace the Sensor Module. For fault value, bit 10 = 1: check parameterization (p0429.2, p0449). For fault value, bit 11 = 1: check parameterization (p0436). For fault value, bit 12 = 1: check parameterization (p0429.6). For fault value, bit 13 = 1: check data line. For fault value, bit 14 = 1: incorrect encoder type / replace the encoder or encoder cable.
| 31111 | F31111 (N, A) - Encoder 1: Encoder signals an internal error (detailed information) | F31111 (N, A) - Fault cause: %1 bin-/- additional information: %2 | F31111 (N, A) - The encoder error word provides detailed information (error bit). For p0404.8 = 0, the following applies: Fault value for internal Siemens troubleshooting. For p0404.8 = 1, the following applies: Fault value (r0949, interpret binary): yyyyxxxx hex: yyyy = supplementary information, xxxx = fault cause yyyy = 0: Bit 0: Lighting system failed. Bit 1: Signal amplitude too low. Bit 2: Position value incorrect. Bit 3: Encoder power supply overvoltage condition. Bit 4: Encoder power supply undervoltage condition. Bit 5: Encoder power supply overcurrent condition. Bit 6: The battery must be changed. | F31111 (N, A) - For yyyy = 0: For fault value, bit 0 = 1: Encoder is defective. Replace the encoder, where the motor encoder has a direct DRIVE-CLiQ socket: Replace the motor. For fault value, bit 1 = 1: Encoder is defective. Replace the encoder, where the motor encoder has a direct DRIVE-CLiQ socket: Replace the motor. For fault value, bit 2 = 1: Encoder is defective. Replace the encoder, where the motor encoder has a direct DRIVE-CLiQ socket: Replace the motor. For fault value, bit 3 = 1: 5 V power supply voltage fault. When using an SMC: Check the plug-in cable between the encoder and SMC or replace the SMC. When a motor encoder with a direct DRIVE-CLiQ connection is used: Replace the motor. For fault value, bit 4 = 1: 5 V power supply voltage fault. When using an SMC: Check the plug-in cable between the encoder and SMC or replace the SMC. When using a motor with DRIVE-CLiQ: Replace the motor. For fault value, bit 5 = 1: Encoder is defective. Replace the encoder, where the motor encoder has a direct DRIVE-CLiQ socket: Replace the motor. For fault value, bit 6 = 1: The battery must be changed (only for encoders with battery back-up). For yyyy = 1: Encoder is defective. Replace encoder.
| 31112 | F31112 (N, A) - Encoder 1: Encoder signals an internal error | F31112 (N, A) - %1 | F31112 (N, A) - The encoder signals an internal error via serial protocol. Fault value (r0949, interpret binary): Bit 0: Fault bit in the position protocol. | F31112 (N, A) - For fault value, bit 0 = 1: In the case of an EnDat encoder, F31111 may provide further details.
| 31115 | F31115 (N, A) - Encoder 1: Signal level track A or B too low | F31115 (N, A) - A track: %1-/- B-track: %2 | F31115 (N, A) - The signal level (root from A^2 + B^2) of the encoder falls below the permissible limit value. Fault value (r0949, interpret hexadecimal): yyyyxxxx hex: yyyy = Signal level, track B (16 bits with sign). xxxx = Signal level, track A (16 bits with sign). The nominal signal level of the encoder must lie in the range 375 mV to 600 mV (500 mV -25/+20 %). The response threshold is < 170 mV (input frequency <= 256 kHz) or < 120 mV (input frequency > 256 kHz). A signal level of 500 mV peak value corresponds to the numerical value 5333 hex = 21299 dec. Note for Sensor Modules for resolvers (e.g. SMC10): The nominal signal level is at 2900 mV (2.0 Vrms). The response threshold is < 1070 mV. A signal level of 2900 mV peak value corresponds to the numerical value 6666 hex = 26214 dec. Note: The analog values of the amplitude error are not measured at the same time with the hardware fault output by the Sensor Module. | F31115 (N, A) - check that the encoder cables and shielding are routed in compliance with EMC. check the plug connections. replace the encoder or encoder cable. check the Sensor Module (e.g. contacts). The following applies to measuring systems without their own bearing system: adjust the scanning head and check the bearing system of the measuring wheel. The following applies for measuring systems with their own bearing system: ensure that the encoder housing is not subject to any axial force.
| 31116 | F31116 (N, A) - Encoder 1: Signal level track A or B too low | F31116 (N, A) - A track: %1-/- B-track: %2 | F31116 (N, A) - The signal level of the rectified encoder signals A and B of the encoder fall below the permissible limit value. Fault value (r0949, interpret hexadecimal): yyyyxxxx hex: yyyy = Signal level, track B (16 bits with sign). xxxx = Signal level, track A (16 bits with sign). The nominal signal level of the encoder must lie in the range 375 mV to 600 mV (500 mV -25/+20 %). The response threshold is < 130 mV. A signal level of 500 mV peak value corresponds to the numerical value 5333 hex = 21299 dec. Note: The analog values of the amplitude error are not measured at the same time with the hardware fault output by the Sensor Module. | F31116 (N, A) - check that the encoder cables and shielding are routed in compliance with EMC. check the plug connections. replace the encoder or encoder cable. check the Sensor Module (e.g. contacts).
| 31117 | F31117 (N, A) - Encoder 1: Inversion error signals A/B/R | F31117 (N, A) - Fault cause: %1 bin | F31117 (N, A) - For a square-wave encoder (bipolar, double ended) signals A*, B* and R* are not inverted with respect to signals A, B and R. Fault value (r0949, interpret binary): Bits 0 ... 15: Only for internal Siemens troubleshooting. Bit 16: Error track A. Bit 17: Error track B. Bit 18: Error track R. Note: For SMC30 (only Article No. 6SL3055-0AA00-5CA0 and 6SL3055-0AA00-5CA1), CUA32, and CU310, the following applies: A square-wave encoder without track R is used and track monitoring (p0405.2 = 1) is activated. | F31117 (N, A) - check the encoder/cable. Does the encoder supply signals and the associated inverted signals? Note: For SMC30 (only Article Number 6SL3055-0AA00-5CA0 and 6SL3055-0AA00-5CA1), the following applies: check the setting of p0405 (p0405.2 = 1 is only possible if the encoder is connected at X520). For a square-wave encoder without track R, the following jumpers must be set for the connection at X520 (SMC30) or X23 (CUA32, CU310): pin 10 (reference signal R) <--> pin 7 (encoder power supply, ground) pin 11 (reference signal R inverted) <--> pin 4 (encoder power supply)
| 31118 | F31118 (N, A) - Encoder 1: Speed change not plausible | F31118 (N, A) - %1 | F31118 (N, A) - For an HTL/TTL encoder, the speed change has exceeded the value in p0492 over several sampling cycles. The change to the averaged speed actual value - if applicable - is monitored in the current controller sampling time. Encoder 1 is used as motor encoder and can be effective has fault response to change over to encoderless operation. Fault value (r0949, interpret decimal): Only for internal Siemens troubleshooting. | F31118 (N, A) - check the tachometer feeder cable for interruptions. check the grounding of the tachometer shielding. if required, increase the maximum speed difference per sampling cycle (p0492).
| 31120 | F31120 (N, A) - Encoder 1: Encoder power supply fault | F31120 (N, A) - Fault cause: %1 bin | F31120 (N, A) - An encoder power supply fault was detected. Fault value (r0949, interpret binary): Bit 0: Undervoltage condition on the sense line. Bit 1: Overcurrent condition for the encoder power supply. Bit 2: Overcurrent condition for encoder power supply on cable resolver excitation negative. Bit 3: Overcurrent condition for encoder power supply on cable resolver excitation positive. Bit 4: The 24 V power supply through the Power Module (PM) is overloaded. Bit 5: Overcurrent at the EnDat connection of the converter. Bit 6: Overvoltage at the EnDat connection of the converter. Bit 7: Hardware fault at the EnDat connection of the converter. Note: If the encoder cables 6FX2002-2EQ00-.... and 6FX2002-2CH00-.... are interchanged, this can result in the encoder being destroyed because the pins of the operating voltage are reversed. | F31120 (N, A) - For fault value, bit 0 = 1: correct encoder cable connected? check the plug connections of the encoder cable. SMC30: Check the parameterization (p0404.22). For fault value, bit 1 = 1: correct encoder cable connected? replace the encoder or encoder cable. For fault value, bit 2 = 1: correct encoder cable connected? replace the encoder or encoder cable. For fault value, bit 3 = 1: correct encoder cable connected? replace the encoder or encoder cable. For fault value, bit 5 = 1: Measuring unit correctly connected at the converter? Replace the measuring unit or the cable to the measuring unit. For fault value, bit 6, 7 = 1: Replace the defective EnDat 2.2 converter.
| 31121 | F31121 (N, A) - Encoder 1: Determined commutation position incorrect | F31121 (N, A) - - | F31121 (N, A) - A commutation position actual value sensing error was detected. | F31121 (N, A) - Replace the motor with DRIVE-CLiQ or the appropriate Sensor Module.
| 31122 | F31122 - Encoder 1: Sensor Module hardware fault | F31122 - %1 | F31122 - An internal Sensor Module hardware fault was detected. Fault value (r0949, interpret decimal): 1: Reference voltage error. 2: Internal undervoltage. 3: Internal overvoltage. | F31122 - Replace the motor with DRIVE-CLiQ or the appropriate Sensor Module.
| 31123 | F31123 (N, A) - Encoder 1: Signal level A/B outside tolerance | F31123 (N, A) - Fault cause: %1 bin | F31123 (N, A) - The unipolar level (AP/AN or BP/BN) for encoder 1 is outside the permissible tolerance. Fault value (r0949, interpret binary): Bit 0 = 1: Either AP or AN outside the tolerance. Bit 16 = 1: Either BP or BN outside the tolerance. The unipolar nominal signal level of the encoder must lie in the range 2500 mV +/- 500 mV. The response thresholds are < 1700 mV and > 3300 mV. Note: The signal level is not evaluated unless the following conditions are satisfied: Sensor Module properties available (r0459.31 = 1). monitoring active (p0437.31 = 1). | F31123 (N, A) - make sure that the encoder cables and shielding are installed in an EMC-compliant manner. check the plug connections and contacts of the encoder cable. check the short-circuit of a signal cable with mass or the operating voltage. replace the encoder cable.
| 31125 | F31125 (N, A) - Encoder 1: Signal level track A or B too high | F31125 (N, A) - A track: %1-/- B-track: %2 | F31125 (N, A) - The signal level (root from A^2 + B^2) of the encoder exceeds the permissible limit value. Fault value (r0949, interpret hexadecimal): yyyyxxxx hex: yyyy = Signal level, track B (16 bits with sign). xxxx = Signal level, track A (16 bits with sign). The nominal signal level of the encoder must lie in the range 375 mV to 600 mV (500 mV -25/+20 %). The response threshold is > 750 mV. A signal level of 500 mV peak value corresponds to the numerical value 5333 hex = 21299 dec. Note for Sensor Modules for resolvers (e.g. SMC10): The nominal signal level is at 2900 mV (2.0 Vrms). The response threshold is > 3582 mV. A signal level of 2900 mV peak value corresponds to the numerical value 6666 hex = 26214 dec. Note: The analog values of the amplitude error are not measured at the same time with the hardware fault output by the Sensor Module. | F31125 (N, A) - check that the encoder cables and shielding are routed in compliance with EMC. replace the encoder or encoder cable.
| 31126 | F31126 (N, A) - Encoder 1: Signal level track A or B too high | F31126 (N, A) - Amplitude: %1-/- Angle: %2 | F31126 (N, A) - The signal level (¦A¦ + ¦B¦) of the encoder exceeds the permissible limit value. Fault value (r0949, interpret hexadecimal): yyyyxxxx hex: yyyy = Angle xxxx = amplitude, i.e. root of A^2 + B^2 (16 bits without sign) The nominal signal level of the encoder must lie in the range 375 mV to 600 mV (500 mV -25/+20 %). The response threshold for (¦A¦ + ¦B¦) is > 1120 mV or the root of (A^2 + B^2) > 955 mV. A signal level of 500 mV peak value corresponds to the numerical value of 299A hex = 10650 dec. The angle 0 ... FFFF hex corresponds to 0 ... 360 degrees of the fine position. Zero degrees is present at the negative zero crossover of track B. Note: The analog values of the amplitude error are not measured at the same time with the hardware fault output by the Sensor Module. | F31126 (N, A) - check that the encoder cables and shielding are routed in compliance with EMC. replace the encoder or encoder cable.
| 31129 | F31129 (N, A) - Encoder 1: Position difference hall sensor/track C/D and A/B too large | F31129 (N, A) - %1 | F31129 (N, A) - The error for track C/D is greater than +/-15 ° mechanical or +/-60 ° electrical or the error for the Hall signals is greater than +/-60 ° electrical. One period of track C/D corresponds to 360 ° mechanical. One period of the Hall signal corresponds to 360 ° electrical. The monitoring responds if, for example, Hall sensors are connected as equivalent for the C/D tracks with the incorrect rotational sense or supply values that are not accurate enough. After the fine synchronization using one reference mark or 2 reference marks for distance-coded encoders, this fault is no longer initiated, but instead, Alarm A31429. Fault value (r0949, interpret decimal): For track C/D, the following applies: Measured deviation as mechanical angle (16 bits with sign, 182 dec corresponds to 1 °). For Hall signals, the following applies: Measured deviation as electrical angle (16 bits with sign, 182 dec corresponds to 1 °). | F31129 (N, A) - track C or D not connected. correct the direction of rotation of the Hall sensor possibly connected as equivalent for track C/D. check that the encoder cables are routed in compliance with EMC. check the adjustment of the Hall sensor.
| 31130 | F31130 (N, A) - Encoder 1: Zero mark and position error from the coarse synchronization | F31130 (N, A) - Angular deviation-/- electrical: %1-/- angle-/- mechanical: %2 | F31130 (N, A) - After initializing the pole position using track C/D, Hall signals or pole position identification routine, the zero mark was detected outside the permissible range. For distance-coded encoders, the test is carried out after passing 2 zero marks. Fine synchronization was not carried out. When initializing via track C/D (p0404) then it is checked whether the zero mark occurs in an angular range of +/-18 ° mechanical. When initializing via Hall sensors (p0404) or pole position identification (p1982) it is checked whether the zero mark occurs in an angular range of +/-60 ° electrical. Fault value (r0949, interpret hexadecimal): yyyyxxxx hex yyyy: Determined mechanical zero mark position (can only be used for track C/D). xxxx: Deviation of the zero mark from the expected position as electrical angle. Scaling: 32768 dec = 180 ° | F31130 (N, A) - check p0431 and, if necessary, correct (trigger via p1990 = 1 if necessary). check that the encoder cables are routed in compliance with EMC. check the plug connections. if the Hall sensor is used as an equivalent for track C/D, check the connection. check the connection of track C or D. replace the encoder or encoder cable.
| 31131 | F31131 (N, A) - Encoder 1: Position deviation incremental/absolute too high | F31131 (N, A) - %1 | F31131 (N, A) - Absolute encoder: When cyclically reading the absolute position, an excessively high difference to the incremental position was detected. The absolute position that was read is rejected. Limit value for the deviation: EnDat encoder: Is supplied from the encoder and is a minimum of 2 quadrants (e.g. EQI 1325 > 2 quadrants, EQN 1325 > 50 quadrants). other encoders: 15 pulses = 60 quadrants. Incremental encoder: When the zero pulse is passed, a deviation in the incremental position was detected. For equidistant zero marks, the following applies: the first zero mark passed supplies the reference point for all subsequent checks. The other zero marks must have n times the distance referred to the first zero mark. For distance-coded zero marks, the following applies: the first zero mark pair supplies the reference point for all subsequent checks. The other zero mark pairs must have the expected distance to the first zero mark pair. Fault value (r0949, interpret decimal): Deviation in quadrants (1 pulse = 4 quadrants). | F31131 (N, A) - check that the encoder cables are routed in compliance with EMC. check the plug connections. replace the encoder or encoder cable. check whether the coding disk is dirty or there are strong ambient magnetic fields. adapt the parameter for the clearance between zero marks (p0425). if message output above speed threshold, reduce filter time if necessary (p0438).
| 31135 | F31135 - Encoder 1: Fault when determining the position (single turn) | F31135 - Fault cause: %1 bin | F31135 - The encoder has identified a position determination fault (singleturn) and supplies status information bit by bit in an internal status/fault word. Some of these bits cause this fault to be triggered. Other bits are status displays. The status/fault word is displayed in the fault value. Note regarding the bit designation: The first designation is valid for DRIVE-CLiQ encoders, the second for EnDat 2.2 encoders. Fault value (r0949, interpret binary): Bit 0: F1 (safety status display). Bit 1: F2 (safety status display). Bit 2: Reserved (lighting). Bit 3: Reserved (signal amplitude). Bit 4: Reserved (position value). Bit 5: Reserved (overvoltage). Bit 6: Reserved (undervoltage)/hardware fault EnDat supply (--> F3x110, x = 1, 2, 3). Bit 7: Reserved (overcurrent)/EnDat encoder withdrawn when not in the parked state (--> F3x110, x = 1, 2, 3). Bit 8: Reserved (battery)/overcurrent EnDat supply (--> F3x110, x = 1, 2, 3). Bit 9: Reserved/overvoltage EnDat supply (--> F3x110, x = 1, 2, 3). Bit 11: Reserved/internal communication error (--> F3x110, x = 1, 2, 3). Bit 12: Reserved/internal communication error (--> F3x110, x = 1, 2, 3). Bit 13: Reserved/internal communication error (--> F3x110, x = 1, 2, 3). Bit 14: Reserved/internal communication error (--> F3x110, x = 1, 2, 3). Bit 15: Internal communication error (--> F3x110, x = 1, 2, 3). Bit 16: Lighting (--> F3x135, x = 1, 2, 3). Bit 17: Signal amplitude (--> F3x135, x = 1, 2, 3). Bit 18: Singleturn position 1 (--> F3x135, x = 1, 2, 3). Bit 19: Overvoltage (--> F3x135, x = 1, 2, 3). Bit 20: Undervoltage (--> F3x135, x = 1, 2, 3). Bit 21: Overcurrent (--> F3x135, x = 1, 2, 3). Bit 22: Temperature exceeded (--> F3x405, x = 1, 2, 3). Bit 23: Singleturn position 2 (safety status display). Bit 24: Singleturn system (--> F3x135, x = 1, 2, 3). Bit 25: Singleturn power down (--> F3x135, x = 1, 2, 3) Bit 26: Multiturn position 1 (--> F3x136, x = 1, 2, 3). Bit 27: Multiturn position 2 (--> F3x136, x = 1, 2, 3). Bit 28: Multiturn system (--> F3x136, x = 1, 2, 3). Bit 29: Multiturn power down (--> F3x136, x = 1, 2, 3). Bit 30: Multiturn overflow/underflow (--> F3x136, x = 1, 2, 3). Bit 31: Multiturn battery (reserved). | F31135 - determine the detailed cause of the fault using the fault value. replace the encoder if necessary. Note: An EnDat 2.2 encoder may only be removed and inserted in the "Park" state. If an EnDat 2.2 encoder was removed when not in the "Park" state, then after inserting the encoder, a POWER ON (switch-off/switch-on) is necessary to acknowledge the fault.
| 31136 | F31136 - Encoder 1: Fault when determining the position (multiturn) | F31136 - Fault cause: %1 bin | F31136 - The encoder has identified a position determination fault (multiturn) and supplies status information bit by bit in an internal status/fault word. Some of these bits cause this fault to be triggered. Other bits are status displays. The status/fault word is displayed in the fault value. Note regarding the bit designation: The first designation is valid for DRIVE-CLiQ encoders, the second for EnDat 2.2 encoders. Fault value (r0949, interpret binary): Bit 0: F1 (safety status display). Bit 1: F2 (safety status display). Bit 2: Reserved (lighting). Bit 3: Reserved (signal amplitude). Bit 4: Reserved (position value). Bit 5: Reserved (overvoltage). Bit 6: Reserved (undervoltage)/hardware fault EnDat supply (--> F3x110, x = 1, 2, 3). Bit 7: Reserved (overcurrent)/EnDat encoder withdrawn when not in the parked state (--> F3x110, x = 1, 2, 3). Bit 8: Reserved (battery)/overcurrent EnDat supply (--> F3x110, x = 1, 2, 3). Bit 9: Reserved/overvoltage EnDat supply (--> F3x110, x = 1, 2, 3). Bit 11: Reserved/internal communication error (--> F3x110, x = 1, 2, 3). Bit 12: Reserved/internal communication error (--> F3x110, x = 1, 2, 3). Bit 13: Reserved/internal communication error (--> F3x110, x = 1, 2, 3). Bit 14: Reserved/internal communication error (--> F3x110, x = 1, 2, 3). Bit 15: Internal communication error (--> F3x110, x = 1, 2, 3). Bit 16: Lighting (--> F3x135, x = 1, 2, 3). Bit 17: Signal amplitude (--> F3x135, x = 1, 2, 3). Bit 18: Singleturn position 1 (--> F3x135, x = 1, 2, 3). Bit 19: Overvoltage (--> F3x135, x = 1, 2, 3). Bit 20: Undervoltage (--> F3x135, x = 1, 2, 3). Bit 21: Overcurrent (--> F3x135, x = 1, 2, 3). Bit 22: Temperature exceeded (--> F3x405, x = 1, 2, 3). Bit 23: Singleturn position 2 (safety status display). Bit 24: Singleturn system (--> F3x135, x = 1, 2, 3). Bit 25: Singleturn power down (--> F3x135, x = 1, 2, 3) Bit 26: Multiturn position 1 (--> F3x136, x = 1, 2, 3). Bit 27: Multiturn position 2 (--> F3x136, x = 1, 2, 3). Bit 28: Multiturn system (--> F3x136, x = 1, 2, 3). Bit 29: Multiturn power down (--> F3x136, x = 1, 2, 3). Bit 30: Multiturn overflow/underflow (--> F3x136, x = 1, 2, 3). Bit 31: Multiturn battery (reserved). | F31136 - determine the detailed cause of the fault using the fault value. replace the encoder if necessary. Note: An EnDat 2.2 encoder may only be removed and inserted in the "Park" state. If an EnDat 2.2 encoder was removed when not in the "Park" state, then after inserting the encoder, a POWER ON (switch-off/switch-on) is necessary to acknowledge the fault.
| 31137 | F31137 - Encoder 1: Fault when determining the position (single turn) | F31137 - Fault cause: %1 bin | F31137 - A position determination fault has occurred in the DRIVE-CLiQ encoder. Fault value (r0949, interpret binary): yyxxxxxx hex: yy = encoder version, xxxxxx = bit coding of the fault cause --------- For yy = 8 (0000 1000 bin), the following applies: Bit 1: Signal monitoring (sin/cos). Bit 8: F1 (safety status display) error position word 1. Bit 9: F2 (safety status display) error position word 2. Bit 16: LED monitoring. Bit 17: Fault when determining the position (multiturn). Bit 23: Temperature outside the limit values. --------- For yy = 11 (0000 1011 bin), the following applies: Bit 0: Position word 1 difference between rotation counter and software counter (XC_ERR). Bit 1: Position word 1 track error of the incremental signals (LIS_ERR). Bit 2: Position word 1 error when aligning between incremental track signals and absolute value (ST_ERR). Bit 3: Maximum permissible temperature exceeded (TEMP_ERR). Bit 4: Power supply overvoltage (MON_OVR_VOLT). Bit 5: Power supply overcurrent (MON_OVR_CUR). Bit 6: Power supply undervoltage (MON_UND_VOLT). Bit 7: Rotation error counter (MT_ERR). Bit 8: F1 (safety status display) error position word 1. Bit 9: F2 (safety status display) error position word 2. Bit 11: Position word 1 status bit: singleturn position OK (ADC_ready). Bit 12: Position word 1 status bit: rotation counter OK (MT_ready). Bit 13: Position word 1 memory error (MEM_ERR). Bit 14: Position word 1 absolute position error (MLS_ERR). Bit 15: position word 1 LED error, lighting unit error (LED_ERR). Bit 18: Position word 2 error when aligning between incremental track signals and absolute value (ST_ERR). Bit 21: Position word 2 memory error (MEM_ERR). Bit 22: Position word 2 absolute position error (MLS_ERR). Bit 23: position word 2 LED error, lighting unit error (LED_ERR). --------- For yy = 12 (0000 1100 bin), the following applies: Bit 8: encoder fault. Bit 10: error in the internal position data transport. --------- For yy = 14 (0000 1110 bin), the following applies: Bit 0: Position word 1 temperature outside limit value. Bit 1: Position word 1 position determination error (multiturn). Bit 2: Position word 1 FPGA error. Bit 3: Position word 1 velocity error. Bit 4: Position word 1 communication error between FPGAs/error in the incremental signal. Bit 5: Position word 1 timeout absolute value/error when determining the position (singleturn). Bit 6: Position word 1 internal hardware fault (clock/power monitor IC/power). Bit 7: Position word 1 internal error (FPGA communication/FPGA parameterization/self-test/software). Bit 8: F1 (safety status display) error position word 1. Bit 9: F2 (safety status display) error position word 2. Bit 16: Position word 2 temperature outside limit value. Bit 17: Position word 2 position determination error (multiturn). Bit 18: Position word 2 FPGA error. Bit 19: Position word 2 velocity error. Bit 20: Position word 2 communication error between FPGAs. Bit 21: Position word 2 position determination error (singleturn). Bit 22: Position word 2 internal hardware fault (clock/power monitor IC/power). Bit 23: Position word 2 internal error (self-test/software). --------- Note: For an encoder version that is not described here, please contact the encoder manufacturer for more detailed information on the bit coding. | F31137 - determine the detailed cause of the fault using the fault value. if required, replace the DRIVE-CLiQ encoder.
| 31138 | F31138 - Encoder 1: Fault when determining the position (multiturn) | F31138 - Fault cause: %1 bin | F31138 - A position determination fault has occurred in the DRIVE-CLiQ encoder. Fault value (r0949, interpret binary): yyxxxxxx hex: yy = encoder version, xxxxxx = bit coding of the fault cause --------- For yy = 8 (0000 1000 bin), the following applies: Bit 1: Signal monitoring (sin/cos). Bit 8: F1 (safety status display) error position word 1. Bit 9: F2 (safety status display) error position word 2. Bit 16: LED monitoring. Bit 17: Fault when determining the position (multiturn). Bit 23: Temperature outside the limit values. --------- For yy = 11 (0000 1011 bin), the following applies: Bit 0: Position word 1 difference between rotation counter and software counter (XC_ERR). Bit 1: Position word 1 track error of the incremental signals (LIS_ERR). Bit 2: Position word 1 error when aligning between incremental track signals and absolute value (ST_ERR). Bit 3: Maximum permissible temperature exceeded (TEMP_ERR). Bit 4: Power supply overvoltage (MON_OVR_VOLT). Bit 5: Power supply overcurrent (MON_OVR_CUR). Bit 6: Power supply undervoltage (MON_UND_VOLT). Bit 7: Rotation error counter (MT_ERR). Bit 8: F1 (safety status display) error position word 1. Bit 9: F2 (safety status display) error position word 2. Bit 11: Position word 1 status bit: singleturn position OK (ADC_ready). Bit 12: Position word 1 status bit: rotation counter OK (MT_ready). Bit 13: Position word 1 memory error (MEM_ERR). Bit 14: Position word 1 absolute position error (MLS_ERR). Bit 15: position word 1 LED error, lighting unit error (LED_ERR). Bit 18: Position word 2 error when aligning between incremental track signals and absolute value (ST_ERR). Bit 21: Position word 2 memory error (MEM_ERR). Bit 22: Position word 2 absolute position error (MLS_ERR). Bit 23: position word 2 LED error, lighting unit error (LED_ERR). --------- For yy = 14 (0000 1110 bin), the following applies: Bit 0: Position word 1 temperature outside limit value. Bit 1: Position word 1 position determination error (multiturn). Bit 2: Position word 1 FPGA error. Bit 3: Position word 1 velocity error. Bit 4: Position word 1 communication error between FPGAs/error in the incremental signal. Bit 5: Position word 1 timeout absolute value/error when determining the position (singleturn). Bit 6: Position word 1 internal hardware fault (clock/power monitor IC/power). Bit 7: Position word 1 internal error (FPGA communication/FPGA parameterization/self-test/software). Bit 8: F1 (safety status display) error position word 1. Bit 9: F2 (safety status display) error position word 2. Bit 16: Position word 2 temperature outside limit value. Bit 17: Position word 2 position determination error (multiturn). Bit 18: Position word 2 FPGA error. Bit 19: Position word 2 velocity error. Bit 20: Position word 2 communication error between FPGAs. Bit 21: Position word 2 position determination error (singleturn). Bit 22: Position word 2 internal hardware fault (clock/power monitor IC/power). Bit 23: Position word 2 internal error (self-test/software). --------- Note: For an encoder version that is not described here, please contact the encoder manufacturer for more detailed information on the bit coding. | F31138 - determine the detailed cause of the fault using the fault value. if required, replace the DRIVE-CLiQ encoder.
| 31142 | F31142 (N, A) - Encoder 1: Battery voltage fault | F31142 (N, A) - - | F31142 (N, A) - When switched-off, the encoder uses a battery to back up the multiturn information. The battery voltage is no longer sufficient to check the multiturn information. | F31142 (N, A) - Replace battery.
| 31150 | F31150 (N, A) - Encoder 1: Initialization error | F31150 (N, A) - %1 | F31150 (N, A) - Encoder functionality selected in p0404 cannot be executed. Fault value (r0949, interpret hexadecimal): Encoder malfunction. The bit assignment corresponds to that of p0404 (e.g. bit 5 set: Error track C/D). | F31150 (N, A) - check that p0404 is correctly set. check the encoder type used (incremental/absolute) and for SMCxx, the encoder cable. if relevant, note additional fault messages that describe the fault in detail.
| 31151 | F31151 (N, A) - Encoder 1: Encoder speed for initialization AB too high | F31151 (N, A) - %1 | F31151 (N, A) - The encoder speed is too high while initializing the Sensor Module. | F31151 (N, A) - Reduce the speed of the encoder accordingly during initialization. If necessary, deactivate monitoring (p0437.29).
| 31152 | F31152 (N, A) - Encoder 1: Max. signal frequency (track A/B) exceeded | F31152 (N, A) - %1 | F31152 (N, A) - The maximum signal frequency of the encoder evaluation has been exceeded. Fault value (r0949, interpret decimal): Actual signal frequency in Hz. | F31152 (N, A) - reduce the speed. Use an encoder with a lower pulse number (p0408).
| 31153 | F31153 (N, A) - Encoder 1: Identification error | F31153 (N, A) - %1 | F31153 (N, A) - An error has occurred when identifying the encoder (waiting) p0400 = 10100. The connected encoder was not able to be identified. Fault value (r0949, interpret binary): Bit 0: Data length incorrect. | F31153 (N, A) - Manually configure the encoder according to the data sheet.
| 31160 | F31160 (N, A) - Encoder 1: Analog sensor channel A failed | F31160 (N, A) - %1 | F31160 (N, A) - The input voltage of the analog sensor is outside the permissible limits. Fault value (r0949, interpret decimal): 1: Input voltage outside detectable measuring range. 2: Input voltage outside the measuring range set in (p4673). 3: The absolute value of the input voltage has exceeded the range limit (p4676). | F31160 (N, A) - For fault value = 1: check the output voltage of the analog sensor. For fault value = 2: check the voltage setting for each encoder period (p4673). For fault value = 3: check the range limit setting and increase it if necessary (p4676).
| 31161 | F31161 (N, A) - Encoder 1: Analog sensor channel B failed | F31161 (N, A) - %1 | F31161 (N, A) - The input voltage of the analog sensor is outside the permissible limits. Fault value (r0949, interpret decimal): 1: Input voltage outside detectable measuring range. 2: Input voltage outside the selected measuring range (p4675). 3: The absolute value of the input voltage has exceeded the range limit (p4676). | F31161 (N, A) - For fault value = 1: check the output voltage of the analog sensor. For fault value = 2: check the voltage setting for each encoder period (p4675). For fault value = 3: check the range limit setting and increase it if necessary (p4676).
| 31163 | F31163 (N, A) - Encoder 1: Analog sensor position value exceeds limit value | F31163 (N, A) - %1 | F31163 (N, A) - The position value has exceeded the permissible range of -0.5 ... +0.5. Fault value (r0949, interpret decimal): 1: Position value from the LVDT sensor. 2: Position value from the encoder characteristic. | F31163 (N, A) - For fault value = 1: check the LVDT ratio (p4678). check the reference signal connection at track B. For fault value = 2: check the coefficients of the characteristic (p4663 ... p4666).
| 31400 | A31400 (F, N) - Encoder 1: Zero mark distance error (alarm threshold exceeded) | A31400 (F, N) - %1 | A31400 (F, N) - The measured zero mark distance does not correspond to the parameterized zero mark distance. For distance-coded encoders, the zero mark distance is determined from zero marks detected pairs. This means that if a zero mark is missing, depending on the pair generation, this cannot result in a fault and also has no effect in the system. The zero mark distance for the zero mark monitoring is set in p0425 (rotary encoder) or p0424 (linear encoder). Alarm value (r2124, interpret decimal): Last measured zero mark distance in increments (4 increments = 1 encoder pulse). The sign designates the direction of motion when detecting the zero mark distance. | A31400 (F, N) - check that the encoder cables are routed in compliance with EMC. check the plug connections. check the encoder type (encoder with equidistant zero marks). adapt the parameter for the distance between zero marks (p0424, p0425). replace the encoder or encoder cable.
| 31401 | A31401 (F, N) - Encoder 1: Zero mark failed (alarm threshold exceeded) | A31401 (F, N) - %1 | A31401 (F, N) - The 1.5x parameterized zero mark distance was exceeded without a zero mark being detected. The zero mark distance for the zero mark monitoring is set in p0425 (rotary encoder) or p0424 (linear encoder). Alarm value (r2124, interpret decimal): Number of increments after POWER ON or since the last zero mark that was detected (4 increments = 1 encoder pulse). | A31401 (F, N) - check that the encoder cables are routed in compliance with EMC. check the plug connections. check the encoder type (encoder with equidistant zero marks). adapt the parameter for the clearance between zero marks (p0425). replace the encoder or encoder cable.
| 31405 | F31405 (N, A) - Encoder 1: Temperature in the encoder evaluation exceeded | F31405 (N, A) - temperature: [0.1 degrees C] %1-/- temperature sensor number: %2 | F31405 (N, A) - An inadmissibly high temperature was detected in the encoder electronics or the encoder evaluation. Fault value (r0949, interpret hexadecimal): yyxxxx hex: yy = temperature sensor number, xxxx = measured module temperature in 0.1 °C. | F31405 (N, A) - Reduce the ambient temperature for the DRIVE-CLiQ connection of the motor.
| 31407 | A31407 (F, N) - Encoder 1: Function limit reached | A31407 (F, N) - %1 | A31407 (F, N) - The encoder has reached one of its function limits. A service is recommended. Alarm value (r2124, interpret decimal): 1: Incremental signals 3: Absolute track 4: Code connection | A31407 (F, N) - Perform service. Replace the encoder if necessary. Note: The actual functional reserve of an encoder can be displayed via r4651.
| 31410 | A31410 (F, N) - Encoder 1: Communication error (encoder and Sensor Module) | A31410 (F, N) - Fault cause: %1 bin | A31410 (F, N) - Serial communication protocol transfer error between the encoder and evaluation module. Alarm value (r2124, interpret binary): Bit 0: Alarm bit in the position protocol. Bit 1: Incorrect quiescent level on the data line. Bit 2: Encoder does not respond (does not supply a start bit within 50 ms). Bit 3: CRC error: The checksum in the protocol from the encoder does not match the data. Bit 4: Encoder acknowledgment error: The encoder incorrectly understood the task (request) or cannot execute it. Bit 5: Internal error in the serial driver: An illegal mode command was requested. Bit 6: Timeout when cyclically reading. Bit 8: Protocol is too long (e.g. > 64 bits). Bit 9: Receive buffer overflow. Bit 10: Frame error when reading twice. Bit 11: Parity error. Bit 12: Data line signal level error during the monoflop time. | A31410 (F, N) - check that the encoder cables are routed in compliance with EMC. check the plug connections. replace encoder.
| 31411 | A31411 (F, N) - Encoder 1: Encoder signals an internal alarm (detailed information) | A31411 (F, N) - Fault cause: %1 bin-/- additional information: %2 | A31411 (F, N) - The absolute encoder fault word includes alarm bits that have been set. Alarm value (r2124, interpret binary): yyyyxxxx hex: yyyy = supplementary information, xxxx = fault cause yyyy = 0: Bit 0: Frequency exceeded (speed too high). Bit 1: Temperature exceeded. Bit 2: Control reserve, lighting system exceeded. Bit 3: Battery discharged. Bit 4: Reference point passed. yyyy = 1: Bit 0: Signal amplitude outside the control range. Bit 1: Error multiturn interface Bit 2: Internal data error (singleturn/multiturn not with single steps). Bit 3: Error EEPROM interface. Bit 4: SAR_converter error. Bit 5: Fault for the register data transfer. Bit 6: Internal error identified at the error pin (nErr). Bit 7: Temperature threshold exceeded or fallen below. | A31411 (F, N) - Replace encoder.
| 31412 | A31412 (F, N) - Encoder 1: Encoder signals an internal alarm | A31412 (F, N) - %1 | A31412 (F, N) - The encoder signals an internal alarm via serial protocol. Alarm value (r2124, interpret binary): Bit 0: Fault bit in the position protocol. Bit 1: Alarm bit in the position protocol. | A31412 (F, N) - carry out a POWER ON (switch-off/switch-on) for all components. check that the encoder cables are routed in compliance with EMC. check the plug connections. replace encoder.
| 31414 | A31414 (F, N) - Encoder 1: Signal level track C or D out of tolerance | A31414 (F, N) - C track: %1-/- D track: %2 | A31414 (F, N) - The signal level (C^2 + D^2) of track C or D of the encoder or from the Hall signals, is not within the tolerance bandwidth. Alarm value (r2124, interpret hexadecimal): yyyyxxxx hex: yyyy = Signal level, track D (16 bits with sign). xxxx = Signal level, track C (16 bits with sign). The nominal signal level of the encoder must lie in the range 375 mV to 600 mV (500 mV -25/+20 %). The response thresholds are < 230 mV (observe the frequency response of the encoder) and > 750 mV. A signal level of 500 mV peak value corresponds to the numerical value 5333 hex = 21299 dec. Note: If the amplitude is not within the tolerance bandwidth, then it cannot be used to initialize the start position. | A31414 (F, N) - check that the encoder cables are routed in compliance with EMC. check the plug connections. replace the encoder or encoder cable. check the Sensor Module (e.g. contacts). check the Hall sensor box.
| 31415 | N31415 (F, A) - Encoder 1: Signal level track A or B outside tolerance (alarm) | N31415 (F, A) - Amplitude: %1-/- Angle: %2 | N31415 (F, A) - The signal level (root from A^2 + B^2) of the encoder is outside the permissible tolerance. Alarm value (r2124, interpret hexadecimal): yyyyxxxx hex: yyyy = Angle xxxx = amplitude, i.e. root of A^2 + B^2 (16 bits without sign) The nominal signal level of the encoder must lie in the range 375 mV to 600 mV (500 mV -25/+20 %). The response threshold is < 230 mV (observe the frequency response of the encoder). A signal level of 500 mV peak value corresponds to the numerical value 299A hex = 10650 dec. The angle 0 ... FFFF hex corresponds to 0 ... 360 degrees of the fine position. Zero degrees is present at the negative zero crossover of track B. Note for Sensor Modules for resolvers (e.g. SMC10): The nominal signal level is at 2900 mV (2.0 Vrms). The response threshold is < 1414 mV (1.0 Vrms). A signal level of 2900 mV peak value corresponds to the numerical value 3333 hex = 13107 dec. Note: The analog values of the amplitude error are not measured at the same time with the hardware fault output by the Sensor Module. | N31415 (F, A) - check the speed range, frequency characteristic (amplitude characteristic) of the measuring equipment is not sufficient for the speed range. check that the encoder cables and shielding are routed in compliance with EMC. check the plug connections. replace the encoder or encoder cable. check the Sensor Module (e.g. contacts). if the coding disk is soiled or the lighting aged, replace the encoder.
| 31418 | A31418 (F, N) - Encoder 1: Speed change not plausible (alarm) | A31418 (F, N) - %1 | A31418 (F, N) - For an HTL/TTL encoder, the speed change has exceeded the value in p0492 over several sampling cycles. The change to the averaged speed actual value - if applicable - is monitored in the current controller sampling time. Alarm value (r2124, interpret decimal): Only for internal Siemens troubleshooting. | A31418 (F, N) - check the tachometer feeder cable for interruptions. check the grounding of the tachometer shielding. if required, increase the setting of p0492.
| 31419 | A31419 (F, N) - Encoder 1: Track A or B outside tolerance | A31419 (F, N) - %1 | A31419 (F, N) - The amplitude/phase/offset correction for track A or B is at the limit. Amplitude error correction: Amplitude B / Amplitude A = 0.78 ... 1.27 Phase: <84 degrees or >96 degrees SMC20: Offset correction: +/-140 mV SMC10: Offset correction: +/-650 mV Alarm value (r2124, interpret hexadecimal): xxxx1: Minimum of the offset correction, track B xxxx2: Maximum of the offset correction, track B xxx1x: Minimum of the offset correction, track A xxx2x: Maximum of the offset correction, track A xx1xx: Minimum of the amplitude correction, track B/A xx2xx: Maximum of the amplitude correction, track B/A x1xxx: Minimum of the phase error correction x2xxx: Maximum of the phase error correction 1xxxx: Minimum of the cubic correction 2xxxx: Maximum of the cubic correction | A31419 (F, N) - check mechanical mounting tolerances for encoders without their own bearings (e.g. toothed-wheel encoders). check the plug connections (also the transition resistance). check the encoder signals. replace the encoder or encoder cable.
| 31421 | A31421 (F, N) - Encoder 1: Determined commutation position incorrect (alarm) | A31421 (F, N) - %1 | A31421 (F, N) - A commutation position actual value sensing error was detected. Alarm value (r2124, interpret decimal): 3: The absolute position of the serial protocol and track A/B differ by half an encoder pulse. The absolute position must have its zero position in the quadrants in which both tracks are negative. In the case of a fault, the position can be incorrect by one encoder pulse. | A31421 (F, N) - For alarm value = 3: For a standard encoder with cable, contact the manufacturer where relevant. correct the assignment of the tracks to the position value that is serially transferred. To do this, the two tracks must be connected, inverted, at the Sensor Module (interchange A with A* and B with B*) or, for a programmable encoder, check the zero offset of the position.
| 31422 | A31422 (F, N) - Encoder 1: Pulses per revolution square-wave encoder outside tolerance bandwidth | A31422 (F, N) - %1 | A31422 (F, N) - The measured zero mark distance does not correspond to the parameterized zero mark distance. This alarm is triggered with active square-wave encoder PPR correction and re-parameterized fault 31131 if the accumulator contains larger values than p4683 or p4684. The zero mark distance for zero mark monitoring is set in p0425 (rotary encoder). Alarm value (r2124, interpret decimal): accumulated differential pulses in encoder pulses. | A31422 (F, N) - check that the encoder cables are routed in compliance with EMC. check the plug connections. check the encoder type (encoder with equidistant zero marks). adapt the parameter for the distance between zero marks (p0424, p0425). replace the encoder or encoder cable.
| 31429 | A31429 (F, N) - Encoder 1: Position difference hall sensor/track C/D and A/B too large | A31429 (F, N) - %1 | A31429 (F, N) - The error for track C/D is greater than +/-15 ° mechanical or +/-60 ° electrical or the error for the Hall signals is greater than +/-60 ° electrical. One period of track C/D corresponds to 360 ° mechanical. One period of the Hall signal corresponds to 360 ° electrical. The monitoring responds if, for example, Hall sensors are connected as equivalent for the C/D tracks with the incorrect rotational sense or supply values that are not accurate enough. Alarm value (r2124, interpret decimal): For track C/D, the following applies: Measured deviation as mechanical angle (16 bits with sign, 182 dec corresponds to 1 °). For Hall signals, the following applies: Measured deviation as electrical angle (16 bits with sign, 182 dec corresponds to 1 °). | A31429 (F, N) - track C or D not connected. correct the direction of rotation of the Hall sensor possibly connected as equivalent for track C/D. check that the encoder cables are routed in compliance with EMC. check the adjustment of the Hall sensor.
| 31431 | A31431 (F, N) - Encoder 1: Position deviation incremental/absolute too high (alarm) | A31431 (F, N) - %1 | A31431 (F, N) - When the zero pulse is passed, a deviation in the incremental position was detected. For equidistant zero marks, the following applies: the first zero mark passed supplies the reference point for all subsequent checks. The other zero marks must have n times the distance referred to the first zero mark. For distance-coded zero marks, the following applies: the first zero mark pair supplies the reference point for all subsequent checks. The other zero mark pairs must have the expected distance to the first zero mark pair. Alarm value (r2124, interpret decimal): Deviation in quadrants (1 pulse = 4 quadrants). | A31431 (F, N) - check that the encoder cables are routed in compliance with EMC. check the plug connections. replace the encoder or encoder cable. Clean coding disk or remove strong magnetic fields.
| 31432 | A31432 (F, N) - Encoder 1: Rotor position adaptation corrects deviation | A31432 (F, N) - %1 | A31432 (F, N) - On track A/B, pulses have been lost or too many have been counted. These pulses are presently being corrected. Alarm value (r2124, interpret decimal): Last measured deviation of zero mark in increments (4 increments = 1 encoder pulse). The sign designates the direction of motion when detecting the zero mark distance. | A31432 (F, N) - check that the encoder cables are routed in compliance with EMC. check the plug connections. replace the encoder or encoder cable. check encoder limit frequency. adapt the parameter for the distance between zero marks (p0424, p0425).
| 31442 | A31442 (F, N) - Encoder 1: Battery voltage alarm threshold reached | A31442 (F, N) - - | A31442 (F, N) - When switched-off, the encoder uses a battery to back up the multiturn information. The multiturn information can no longer be buffered if the battery voltage drops even further. | A31442 (F, N) - Replace battery.
| 31443 | A31443 (F, N) - Encoder 1: Signal level track C/D outside tolerance (alarm) | A31443 (F, N) - Fault cause: %1 bin | A31443 (F, N) - The unipolar level (CP/CN or DP/DN) for encoder 1 is outside the permissible tolerance. Alarm value (r2124, interpret binary): Bit 0 = 1: Either CP or CN outside the tolerance. Bit 16 = 1: Either DP or DN outside the tolerance. The unipolar nominal signal level of the encoder must lie in the range 2500 mV +/- 500 mV. The response thresholds are < 1700 mV and > 3300 mV. Note: The signal level is not evaluated unless the following conditions are satisfied: Sensor Module properties available (r0459.31 = 1). monitoring active (p0437.31 = 1). | A31443 (F, N) - check that the encoder cables and shielding are routed in compliance with EMC. check the plug connections and contacts of the encoder cable. are the C/D tracks connected correctly (have the signal cables CP and CN or DP and DN been interchanged)? replace the encoder cable.
| 31460 | A31460 (N) - Encoder 1: Analog sensor channel A failed | A31460 (N) - %1 | A31460 (N) - The input voltage of the analog sensor is outside the permissible limits. Alarm value (r2124, interpret decimal): 1: Input voltage outside detectable measuring range. 2: Input voltage outside measuring range set in p4673. 3: The absolute value of the input voltage has exceeded the range limit (p4676). | A31460 (N) - For alarm value = 1: check the output voltage of the analog sensor. For alarm value = 2: check the voltage setting for each encoder period (p4673). For alarm value = 3: check the range limit setting and increase it if necessary (p4676).
| 31461 | A31461 (N) - Encoder 1: Analog sensor channel B failed | A31461 (N) - %1 | A31461 (N) - The input voltage of the analog sensor is outside the permissible limits. Alarm value (r2124, interpret decimal): 1: Input voltage outside detectable measuring range. 2: Input voltage outside the selected measuring range (p4675). 3: The absolute value of the input voltage has exceeded the range limit (p4676). | A31461 (N) - For alarm value = 1: check the output voltage of the analog sensor. For alarm value = 2: check the voltage setting for each encoder period (p4675). For alarm value = 3: check the range limit setting and increase it if necessary (p4676).
| 31462 | A31462 (N) - Encoder 1: Analog sensor no channel active | A31462 (N) - %1 | A31462 (N) - Channel A and B are not activated for the analog sensor. | A31462 (N) - activate channel A and/or channel B (p4670). check the encoder configuration (p0404.17).
| 31463 | A31463 (N) - Encoder 1: Analog sensor position value exceeds limit value | A31463 (N) - %1 | A31463 (N) - The position value has exceeded the permissible range of -0.5 ... +0.5. Alarm value (r2124, interpret decimal): 1: Position value from the LVDT sensor. 2: Position value from the encoder characteristic. | A31463 (N) - For alarm value = 1: check the LVDT ratio (p4678). check the reference signal connection at track B. For alarm value = 2: check the coefficients of the characteristic (p4663 ... p4666).
| 31470 | A31470 (F, N) - Encoder 1: Encoder signals an internal error (X521.7) | A31470 (F, N) - - | A31470 (F, N) - For the Sensor Module Cabinet 30 (SMC30), a dirty encoder is signaled via a 0 signal at terminal X521.7. | A31470 (F, N) - check the plug connections. replace the encoder or encoder cable.
| 31500 | F31500 (N, A) - Encoder 1: Position tracking traversing range exceeded | F31500 (N, A) - - | F31500 (N, A) - For a configured linear axis without modulo correction, the drive/encoder has exceeded the maximum possible traversing range. The value should be read in p0412 and interpreted as the number of motor revolutions. For p0411.0 = 1, the maximum traversing range for the configured linear axis is defined to be 64x (+/- 32x) of p0421. For p0411.3 = 1, the maximum traversing range for the configured linear axis is preset (default value) to the highest possible value and is +/-p0412/2 (rounded off to complete revolutions). The highest possible value depends on the pulse number (p0408) and the fine resolution (p0419). | F31500 (N, A) - The fault should be resolved as follows: select encoder commissioning (p0010 = 4). reset the position tracking as follows (p0411.2 = 1). deselect encoder commissioning (p0010 = 0). The fault should then be acknowledged and the absolute encoder adjusted.
| 31501 | F31501 (N, A) - Encoder 1: Position tracking encoder position outside tolerance window | F31501 (N, A) - %1 | F31501 (N, A) - When switched off, the drive/encoder was moved through a distance greater than was parameterized in the tolerance window. It is possible that there is no longer any reference between the mechanical system and encoder. Fault value (r0949, interpret decimal): Deviation (difference) to the last encoder position in increments of the absolute value. The sign designates the traversing direction. Note: The deviation (difference) found is also displayed in r0477. | F31501 (N, A) - Reset the position tracking as follows: select encoder commissioning (p0010 = 4). reset the position tracking as follows (p0411.2 = 1). deselect encoder commissioning (p0010 = 0). The fault should then be acknowledged and, if necessary, the absolute encoder adjusted (p2507).
| 31502 | F31502 (N, A) - Encoder 1: Encoder with measuring gear without valid signals | F31502 (N, A) - - | F31502 (N, A) - The encoder with measuring gear no longer provides any valid signals. | F31502 (N, A) - It must be ensured that all of the encoders, with mounted measuring gear, provide valid actual values in operation.
| 31503 | F31503 (N, A) - Encoder 1: Position tracking cannot be reset | F31503 (N, A) - - | F31503 (N, A) - The position tracking for the measuring gear cannot be reset. | F31503 (N, A) - The fault should be resolved as follows: select encoder commissioning (p0010 = 4). reset the position tracking as follows (p0411.2 = 1). deselect encoder commissioning (p0010 = 0). The fault should then be acknowledged and the absolute encoder adjusted.
| 31700 | A31700 - Encoder 1: Functional safety monitoring initiated | A31700 - Fault cause: %1 bin | A31700 - Functional safety was activated. Self-test of the DRIVE-CLiQ encoder has detected a fault. Alarm value (r2124, interpret binary): Bit x = 1: Effectivity test x unsuccessful. | A31700 - Replace encoder.
| 31800 | N31800 (F) - Encoder 1: Group signal | N31800 (F) - - | N31800 (F) - The motor encoder has detected at least one fault. | N31800 (F) - Evaluate the other messages that are presently available.
| 31801 | F31801 (N, A) - Encoder 1 DRIVE-CLiQ: Sign-of-life missing | F31801 (N, A) - Component number: %1-/- fault cause: %2 | F31801 (N, A) - A DRIVE-CLiQ communication error has occurred from the Control Unit to the encoder involved. Fault cause: 10 (= 0A hex): The sign-of-life bit in the receive telegram is not set. Note regarding the message value: The individual information is coded as follows in the message value (r0949/r2124): 0000yyxx hex: yy = component number, xx = error cause | F31801 (N, A) - check the electrical cabinet design and cable routing for EMC compliance replace the component involved.
| 31802 | F31802 (N, A) - Encoder 1: Time slice overflow | F31802 (N, A) - %1 | F31802 (N, A) - A time slice overflow has occurred in encoder 1. Fault value (r0949, interpret hexadecimal): yx hex: y = function involved (Siemens-internal fault diagnostics), x = time slice involved x = 9: Time slice overflow of the fast (current controller clock cycle) time slice. x = A: Time slice overflow of the average time slice. x = C: Time slice overflow of the slow time slice. yx = 3E7: Timeout when waiting for SYNO (e.g. unexpected return to non-cyclic operation). | F31802 (N, A) - Increase the current controller sampling time Note: For a current controller sampling time = 31.25 µs, use an SMx20 with Article No. 6SL3055-0AA00-5xA3.
| 31804 | F31804 (N, A) - Encoder 1: Sensor Module checksum error | F31804 (N, A) - %1 | F31804 (N, A) - A checksum error has occurred when reading-out the program memory on the Sensor Module. Fault value (r0949, interpret hexadecimal): yyyyxxxx hex yyyy: Memory area involved. xxxx: Difference between the checksum at POWER ON and the actual checksum. | F31804 (N, A) - carry out a POWER ON (switch-off/switch-on). upgrade firmware to later version (>= V2.6 HF3, >= V4.3 SP2, >= V4.4). check whether the permissible ambient temperature for the component is maintained. replace the Sensor Module.
| 31805 | F31805 (N, A) - Encoder 1: EEPROM checksum error | F31805 (N, A) - %1 | F31805 (N, A) - Data in the EEPROM corrupted . Fault value (r0949, interpret hexadecimal): 01: EEPROM access error. 02: Too many blocks in the EEPROM. | F31805 (N, A) - Replace the module.
| 31806 | F31806 (N, A) - Encoder 1: Initialization error | F31806 (N, A) - %1 | F31806 (N, A) - The encoder was not successfully initialized. Fault value (r0949, interpret binary): Bit 0, 1: Encoder initialization with the motor rotating has failed (deviation involving coarse and fine position in encoder pulses/4). Bit 2: Mid-voltage matching for track A unsuccessful. Bit 3: Mid-voltage matching for track B unsuccessful. Bit 4: Mid-voltage matching for acceleration input unsuccessful. Bit 5: Mid-voltage matching for track safety A unsuccessful. Bit 6: Mid-voltage matching for track safety B unsuccessful. Bit 7: Mid-voltage matching for track C unsuccessful. Bit 8: Mid-voltage matching for track D unsuccessful. Bit 9: Mid-voltage matching for track R unsuccessful. Bit 10: The difference in mid-voltages between A and B is too great (> 0.5 V) Bit 11: The difference in mid-voltages between C and D is too great (> 0.5 V) Bit 12: The difference in mid-voltages between safety A and safety B is too great (> 0.5 V) Bit 13: The difference in mid-voltages between A and safety B is too great (> 0.5 V) Bit 14: The difference in mid-voltages between B and safety A is too great (> 0.5 V) Bit 15: The standard deviation of the calculated mid-voltages is too great (> 0.3 V) Bit 16: Internal fault - fault when reading a register (CAFE) Bit 17: Internal fault - fault when writing a register (CAFE) Bit 18: Internal fault: No mid-voltage matching available Bit 19: Internal error - ADC access error. Bit 20: Internal error - no zero crossover found. Bit 28: Error while initializing the EnDat 2.2 measuring unit. Bit 29: Error when reading out the data from the EnDat 2.2 measuring unit. Bit 30: EEPROM checksum of the EnDat 2.2 measuring unit incorrect. Bit 31: Data of the EnDat 2.2 measuring unit inconsistent. Note: Bit 0, 1: Up to 6SL3055-0AA00-5*A0 Bits 2 ... 20: 6SL3055-0AA00-5*A1 and higher | F31806 (N, A) - Acknowledge fault. If the fault cannot be acknowledged: Bits 2 ... 9: Check encoder power supply. Bits 2 ... 14: Check the corresponding cable. Bit 15 with no other bits: Check track R, check settings in p0404. Bit 28: Check the cable between the EnDat 2.2 converter and the measuring unit. Bit 29 ... 31: Replace the defective measuring unit.
| 31811 | A31811 (F, N) - Encoder 1: Encoder serial number changed | A31811 (F, N) - - | A31811 (F, N) - The serial number of the motor encoder of a synchronous motor has changed. The change was only checked for encoders with serial number (e.g. EnDat encoders) and build-in motors (e.g. p0300 = 401) or third-party motors (p0300 = 2). Cause 1: the encoder was replaced. Cause 2: a third-party, built-in or linear motor was re-commissioned. Cause 3: the motor with integrated and adjusted encoder was replaced. Cause 4: the firmware was updated to a version that checks the encoder serial number. Note: With closed-loop position control, the serial number is accepted when starting the adjustment (p2507 = 2). When the encoder is adjusted (p2507 = 3), the serial number is checked for changes and if required, the adjustment is reset (p2507 = 1). Proceed as follows to hide serial number monitoring: set the following serial numbers for the corresponding Encoder Data Set: p0441= FF, p0442 = 0, p0443 = 0, p0444 = 0, p0445 = 0. parameterize F07414 as message type N (p2118, p2119). | A31811 (F, N) - For causes 1, 2: Carry out an automatic adjustment using the pole position identification routine. Acknowledge fault. Initiate the pole position identification routine with p1990 = 1. Then check that the pole position identification routine is correctly executed. SERVO: If a pole position identification technique is selected in p1980, and if p0301 does not contain a motor type with an encoder adjusted in the factory, then p1990 is automatically activated. or Set the adjustment via p0431. In this case, the new serial number is automatically accepted. or Mechanically adjust the encoder. Accept the new serial number with p0440 = 1. For causes 3, 4: Accept the new serial number with p0440 = 1.
| 31812 | F31812 (N, A) - Encoder 1: Requested cycle or RX-/TX timing not supported | F31812 (N, A) - %1 | F31812 (N, A) - A cycle requested from the Control Unit or RX/TX timing is not supported. Fault value (r0949, interpret decimal): 0: Application cycle is not supported. 1: DRIVE-CLiQ cycle is not supported. 2: Distance between RX and TX instants in time too low. 3: TX instant in time too early. | F31812 (N, A) - Carry out a POWER ON (switch-off/switch-on) for all components.
| 31813 | F31813 - Encoder 1: Hardware logic unit failed | F31813 - Fault cause: %1 bin | F31813 - The logic unit of the DRIVE-CLiQ encoder has failed. Fault value (r0949, interpret binary): Bit 0: ALU watchdog has responded. Bit 1: ALU has detected a sign-of-life error. | F31813 - When the error reoccurs, replace the encoder.
| 31820 | F31820 (N, A) - Encoder 1 DRIVE-CLiQ: Telegram error | F31820 (N, A) - Component number: %1-/- fault cause: %2 | F31820 (N, A) - A DRIVE-CLiQ communication error has occurred from the Control Unit to the encoder concerned. Fault cause: 1 (= 01 hex): Checksum error (CRC error). 2 (= 02 hex): Telegram is shorter than specified in the length byte or in the receive list. 3 (= 03 hex): Telegram is longer than specified in the length byte or in the receive list. 4 (= 04 hex): The length of the receive telegram does not match the receive list. 5 (= 05 hex): The type of the receive telegram does not match the receive list. 6 (= 06 hex): The address of the component in the telegram and in the receive list do not match. 7 (= 07 hex): A SYNC telegram is expected - but the received telegram is not a SYNC telegram. 8 (= 08 hex): No SYNC telegram is expected - but the received telegram is one. 9 (= 09 hex): The error bit in the receive telegram is set. 16 (= 10 hex): The receive telegram is too early. Note regarding the message value: The individual information is coded as follows in the message value (r0949/r2124): 0000yyxx hex: yy = component number, xx = error cause | F31820 (N, A) - carry out a POWER ON (switch-off/switch-on). check the electrical cabinet design and cable routing for EMC compliance check the DRIVE-CLiQ wiring (interrupted cable, contacts, ...).
| 31835 | F31835 (N, A) - Encoder 1 DRIVE-CLiQ: Cyclic data transfer error | F31835 (N, A) - Component number: %1-/- fault cause: %2 | F31835 (N, A) - A DRIVE-CLiQ communication error has occurred from the Control Unit to the encoder concerned. The nodes do not send and receive in synchronism. Fault cause: 33 (= 21 hex): The cyclic telegram has not been received. 34 (= 22 hex): Timeout in the telegram receive list. 64 (= 40 hex): Timeout in the telegram send list. Note regarding the message value: The individual information is coded as follows in the message value (r0949/r2124): 0000yyxx hex: yy = component number, xx = error cause | F31835 (N, A) - carry out a POWER ON. replace the component involved.
| 31836 | F31836 (N, A) - Encoder 1 DRIVE-CLiQ: Send error for DRIVE-CLiQ data | F31836 (N, A) - Component number: %1-/- fault cause: %2 | F31836 (N, A) - A DRIVE-CLiQ communication error has occurred from the Control Unit to the encoder involved. Data were not able to be sent. Fault cause: 65 (= 41 hex): Telegram type does not match send list. Note regarding the message value: The individual information is coded as follows in the message value (r0949/r2124): 0000yyxx hex: yy = component number, xx = error cause | F31836 (N, A) - Carry out a POWER ON.
| 31837 | F31837 (N, A) - Encoder 1 DRIVE-CLiQ: Component fault | F31837 (N, A) - Component number: %1-/- fault cause: %2 | F31837 (N, A) - Fault detected on the DRIVE-CLiQ component concerned. Faulty hardware cannot be excluded. Fault cause: 32 (= 20 hex): Error in the telegram header. 35 (= 23 hex): Receive error: The telegram buffer memory contains an error. 66 (= 42 hex): Send error: The telegram buffer memory contains an error. 67 (= 43 hex): Send error: The telegram buffer memory contains an error. Note regarding the message value: The individual information is coded as follows in the message value (r0949/r2124): 0000yyxx hex: yy = component number, xx = error cause | F31837 (N, A) - check the DRIVE-CLiQ wiring (interrupted cable, contacts, ...). check the electrical cabinet design and cable routing for EMC compliance if required, use another DRIVE-CLiQ socket (p9904). replace the component involved.
| 31845 | F31845 (N, A) - Encoder 1 DRIVE-CLiQ: Cyclic data transfer error | F31845 (N, A) - Component number: %1-/- fault cause: %2 | F31845 (N, A) - A DRIVE-CLiQ communication error has occurred from the Control Unit to the encoder involved. Fault cause: 11 (= 0B hex): Synchronization error during alternating cyclic data transfer. Note regarding the message value: The individual information is coded as follows in the message value (r0949/r2124): 0000yyxx hex: yy = component number, xx = error cause | F31845 (N, A) - Carry out a POWER ON (switch-off/switch-on).
| 31850 | F31850 (N, A) - Encoder 1: Encoder evaluation internal software error | F31850 (N, A) - %1 | F31850 (N, A) - An internal software error has occurred in the Sensor Module of encoder 1. Fault value (r0949, interpret decimal): 1: Background time slice is blocked. 2: Checksum over the code memory is not OK. 10000: OEM memory of the EnDat encoder contains data that cannot be interpreted. 11000 ... 11499: Descriptive data from EEPROM incorrect. 11500 ... 11899: Calibration data from EEPROM incorrect. 11900 ... 11999: Configuration data from EEPROM incorrect. 12000 ... 12008: communication with analog/digital converter faulted. 16000: DRIVE-CLiQ encoder initialization application error. 16001: DRIVE-CLiQ encoder initialization ALU error. 16002: DRIVE-CLiQ encoder HISI / SISI initialization error. 16003: DRIVE-CLiQ encoder safety initialization error. 16004: DRIVE-CLiQ encoder internal system error. | F31850 (N, A) - replace the Sensor Module. if required, upgrade the firmware in the Sensor Module. contact Technical Support.
| 31851 | F31851 (N, A) - Encoder 1 DRIVE-CLiQ (CU): Sign-of-life missing | F31851 (N, A) - Component number: %1-/- fault cause: %2 | F31851 (N, A) - A DRIVE-CLiQ communication error has occurred from the Sensor Module (encoder 1) involved to the Control Unit. The DRIVE-CLiQ component did not set the sign-of-life to the Control Unit. Fault cause: 10 (= 0A hex): The sign-of-life bit in the receive telegram is not set. Note regarding the message value: The individual information is coded as follows in the message value (r0949/r2124): 0000yyxx hex: yy = component number, xx = error cause | F31851 (N, A) - Upgrade the firmware of the component involved. carry out a POWER ON (switch-off/switch-on) for the component involved.
| 31860 | F31860 (N, A) - Encoder 1 DRIVE-CLiQ (CU): Telegram error | F31860 (N, A) - Component number: %1-/- fault cause: %2 | F31860 (N, A) - A DRIVE-CLiQ communication error has occurred from the Sensor Module (encoder 1) involved to the Control Unit. Fault cause: 1 (= 01 hex): Checksum error (CRC error). 2 (= 02 hex): Telegram is shorter than specified in the length byte or in the receive list. 3 (= 03 hex): Telegram is longer than specified in the length byte or in the receive list. 4 (= 04 hex): The length of the receive telegram does not match the receive list. 5 (= 05 hex): The type of the receive telegram does not match the receive list. 6 (= 06 hex): The address of the power unit in the telegram and in the receive list do not match. 9 (= 09 hex): The DRIVE-CLiQ communication from the DRIVE-CLiQ component involved to the Control Unit signals that the supply voltage has failed. 16 (= 10 hex): The receive telegram is too early. 17 (= 11 hex): CRC error and the receive telegram is too early. 18 (= 12 hex): The telegram is shorter than that specified in the length byte or in the receive list and the receive telegram is too early. 19 (= 13 hex): The telegram is longer than that specified in the length byte or in the receive list and the receive telegram is too early. 20 (= 14 hex): The length of the receive telegram does not match the receive list and the receive telegram is too early. 21 (= 15 hex): The type of the receive telegram does not match the receive list and the receive telegram is too early. 22 (= 16 hex): The address of the power unit in the telegram and in the receive list does not match and the receive telegram is too early. 25 (= 19 hex): The error bit in the receive telegram is set and the receive telegram is too early. Note regarding the message value: The individual information is coded as follows in the message value (r0949/r2124): 0000yyxx hex: yy = component number, xx = error cause | F31860 (N, A) - carry out a POWER ON (switch-off/switch-on). check the electrical cabinet design and cable routing for EMC compliance check the DRIVE-CLiQ wiring (interrupted cable, contacts, ...).
| 31875 | F31875 (N, A) - Encoder 1: power supply voltage failed | F31875 (N, A) - Component number: %1-/- fault cause: %2 | F31875 (N, A) - The DRIVE-CLiQ communication from the DRIVE-CLiQ component involved to the Control Unit signals that the supply voltage has failed. Fault cause: 9 (= 09 hex): The power supply voltage for the components has failed. Note regarding the message value: The individual information is coded as follows in the message value (r0949/r2124): 0000yyxx hex: yy = component number, xx = error cause | F31875 (N, A) - carry out a POWER ON (switch-off/switch-on). check the power supply voltage wiring for the DRIVE-CLiQ component (interrupted cable, contacts, ...). check the dimensioning of the power supply for the DRIVE-CLiQ component.
| 31885 | F31885 (N, A) - Encoder 1 DRIVE-CLiQ (CU): Cyclic data transfer error | F31885 (N, A) - Component number: %1-/- fault cause: %2 | F31885 (N, A) - A DRIVE-CLiQ communication error has occurred from the Sensor Module (encoder 1) involved to the Control Unit. The nodes do not send and receive in synchronism. Fault cause: 26 (= 1A hex): Sign-of-life bit in the receive telegram not set and the receive telegram is too early. 33 (= 21 hex): The cyclic telegram has not been received. 34 (= 22 hex): Timeout in the telegram receive list. 64 (= 40 hex): Timeout in the telegram send list. 98 (= 62 hex): Error at the transition to cyclic operation. Note regarding the message value: The individual information is coded as follows in the message value (r0949/r2124): 0000yyxx hex: yy = component number, xx = error cause | F31885 (N, A) - check the power supply voltage of the component involved. carry out a POWER ON. replace the component involved.
| 31886 | F31886 (N, A) - Encoder 1 DRIVE-CLiQ (CU): Error when sending DRIVE-CLiQ data | F31886 (N, A) - Component number: %1-/- fault cause: %2 | F31886 (N, A) - A DRIVE-CLiQ communication error has occurred from the Sensor Module (encoder 1) involved to the Control Unit. Data were not able to be sent. Fault cause: 65 (= 41 hex): Telegram type does not match send list. Note regarding the message value: The individual information is coded as follows in the message value (r0949/r2124): 0000yyxx hex: yy = component number, xx = error cause | F31886 (N, A) - carry out a POWER ON. check whether the firmware version of the encoder (r0148) matches the firmware version of Control Unit (r0018).
| 31887 | F31887 (N, A) - Encoder 1 DRIVE-CLiQ (CU): Component fault | F31887 (N, A) - Component number: %1-/- fault cause: %2 | F31887 (N, A) - Fault detected on the DRIVE-CLiQ component involved (Sensor Module for encoder 1). Faulty hardware cannot be excluded. Fault cause: 32 (= 20 hex): Error in the telegram header. 35 (= 23 hex): Receive error: The telegram buffer memory contains an error. 66 (= 42 hex): Send error: The telegram buffer memory contains an error. 67 (= 43 hex): Send error: The telegram buffer memory contains an error. 96 (= 60 hex): Response received too late during runtime measurement. 97 (= 61 hex): Time taken to exchange characteristic data too long. Note regarding the message value: The individual information is coded as follows in the message value (r0949/r2124): 0000yyxx hex: yy = component number, xx = error cause | F31887 (N, A) - check the DRIVE-CLiQ wiring (interrupted cable, contacts, ...). check the electrical cabinet design and cable routing for EMC compliance if required, use another DRIVE-CLiQ socket (p9904). replace the component involved.
| 31895 | F31895 (N, A) - Encoder 1 DRIVE-CLiQ (CU): Alternating cyclic data transfer error | F31895 (N, A) - Component number: %1-/- fault cause: %2 | F31895 (N, A) - A DRIVE-CLiQ communication error has occurred from the Sensor Module (encoder 1) involved to the Control Unit. Fault cause: 11 (= 0B hex): Synchronization error during alternating cyclic data transfer. Note regarding the message value: The individual information is coded as follows in the message value (r0949/r2124): 0000yyxx hex: yy = component number, xx = error cause | F31895 (N, A) - Carry out a POWER ON.
| 31896 | F31896 (N, A) - Encoder 1 DRIVE-CLiQ (CU): Inconsistent component properties | F31896 (N, A) - Component number: %1 | F31896 (N, A) - The properties of the DRIVE-CLiQ component (Sensor Module for encoder 1), specified by the fault value, have changed in an incompatible fashion with respect to the properties when booted. One cause can be, e.g. that a DRIVE-CLiQ cable or DRIVE-CLiQ component has been replaced. Fault value (r0949, interpret decimal): Component number. | F31896 (N, A) - carry out a POWER ON. when a component is replaced, the same component type and if possible the same firmware version should be used. when a cable is replaced, only cables whose length is the same as or as close as possible to the length of the original cables should be used (ensure compliance with the maximum cable length).
| 31899 | F31899 (N, A) - Encoder 1: Unknown fault | F31899 (N, A) - New message: %1 | F31899 (N, A) - A fault occurred on the Sensor Module for encoder 1 that cannot be interpreted by the Control Unit firmware. This can occur if the firmware on this component is more recent than the firmware on the Control Unit. Fault value (r0949, interpret decimal): Fault number. Note: If required, the significance of this new fault can be read about in a more recent description of the Control Unit. | F31899 (N, A) - replace the firmware on the Sensor Module by an older firmware version (r0148). upgrade the firmware on the Control Unit (r0018).
| 31902 | A31902 (F, N) - Encoder 1: SPI-BUS error occurred | A31902 (F, N) - %1 | A31902 (F, N) - Error when operating the internal SPI bus. Alarm value (r2124, interpret hexadecimal): Only for internal Siemens troubleshooting. | A31902 (F, N) - replace the Sensor Module. if required, upgrade the firmware in the Sensor Module. contact Technical Support.
| 31903 | A31903 (F, N) - Encoder 1: I2C-BUS error occurred | A31903 (F, N) - %1 | A31903 (F, N) - Error when operating the internal I2C bus. Alarm value (r2124, interpret hexadecimal): Only for internal Siemens troubleshooting. | A31903 (F, N) - replace the Sensor Module. if required, upgrade the firmware in the Sensor Module. contact Technical Support.
| 31905 | F31905 (N, A) - Encoder 1: Encoder parameterization error | F31905 (N, A) - Parameter: %1-/- supplementary information: %2 | F31905 (N, A) - An error was identified in the encoder parameterization. It is possible that the parameterized encoder type does not match the connected encoder. The parameter involved can be determined as follows: determine the parameter number using the fault value (r0949). determine the parameter index (p0187). Fault value (r0949, interpret decimal): yyyyxxxx dec: yyyy = supplementary information, xxxx = parameter xxxx = 421: For an EnDat/SSI encoder, the absolute position in the protocol must be less than or equal to 30 bits. yyyy = 0: No additional information available. yyyy = 1: The component does not support HTL level (p0405.1 = 0) combined with track monitoring A/B <> -A/B (p0405.2 = 1). yyyy = 2: A code number for an identified encoder has been entered into p0400, however, no identification was carried out. Please start a new encoder identification. yyyy = 3: A code number for an identified encoder has been entered into p0400, however, no identification was carried out. Please select a listed encoder in p0400 with a code number < 10000. yyyy = 4: This component does not support SSI encoders (p0404.9 = 1) without track A/B. yyyy = 5: For SQW encoder, value in p4686 greater than in p0425. yyyy = 6: DRIVE-CLiQ encoder cannot be used with this firmware version. yyyy = 7: For an SQW encoder, the XIST1 correction (p0437.2) is only permitted for equidistant zero marks. yyyy = 8: The motor pole pair width is not supported by the linear scale being used. yyyy = 9: The length of the position in the EnDat protocol may be a maximum of 32 bits. yyyy = 10: The connected encoder is not supported. yyyy = 11: The hardware does not support track monitoring. | F31905 (N, A) - check whether the connected encoder type matches the encoder that has been parameterized. correct the parameter specified by the fault value (r0949) and p0187. re parameter number = 314: check the pole pair number and measuring gear ratio. The quotient of the "pole pair number" divided by the "measuring gear ratio" must be less than or equal to 1000 ((r0313 * p0433) / p0432 <= 1000).
| 31912 | F31912 - Encoder 1: Device combination is not permissible | F31912 - %1 | F31912 - The selected device combination is not supported. Fault value (r0949, interpret decimal): 1003: The connected measuring unit cannot be operated with the EnDat 2.2 converter. For instance, the measuring unit has a pulse number/resolution of 2^n. 1005: The type of measuring unit (incremental) is not supported by the EnDat 2.2 converter. 1006: The maximum duration of the EnDat transfer (31.25 µs) was exceeded. 2001: The set combination of current controller cycle, DP cycle and Safety cycle is not supported by the EnDat 2.2 converter. 2002: The resolution of the linear measuring unit does not match the pole pair width of the linear motor Pole pair width, minimum = p0422 * 2^20 | F31912 - For fault value = 1003, 1005, 1006: Use a measuring unit that is permissible. For fault value = 2001: set a permissible cycle combination (if required, use standard settings). For fault value = 2002: Use a measuring unit with a lower resolution (p0422).
| 31915 | A31915 (F, N) - Encoder 1: Encoder configuration error | A31915 (F, N) - %1 | A31915 (F, N) - The configuration for encoder 1 is incorrect. Alarm value (r2124, interpret decimal): 1: Re-parameterization between fault/alarm is not permissible. 419: When the fine resolution Gx_XIST2 is configured, the encoder identifies a maximum possible absolute position actual value (r0483) that can no longer be represented within 32 bits. | A31915 (F, N) - For alarm value = 1: No re-parameterization between fault/alarm. For alarm value = 419: Reduce the fine resolution (p0419) or deactivate the monitoring (p0437.25), if the complete multiturn range is not required.
X | 31916 | F31916 (N, A) - Encoder 1: Encoder parameterization error | F31916 (N, A) - Parameter: %1-/- supplementary information: %2 | F31916 (N, A) - An encoder parameter was detected as being incorrect. It is possible that the parameterized encoder type does not match the connected encoder. The parameter involved can be determined as follows: determine the parameter number using the fault value (r0949). determine the parameter index (p0187). Fault value (r0949, interpret decimal): Parameter number. | F31916 (N, A) - check whether the connected encoder type matches the encoder that has been parameterized. correct the parameter specified by the fault value (r0949) and p0187.
| 31920 | A31920 (F, N) - Encoder 1: Temperature sensor fault (motor) | A31920 (F, N) - Fault cause: %1-/- channel number: %2 | A31920 (F, N) - The motor detected a fault when evaluating the temperature sensor. Fault cause: 1 (= 01 hex): Wire breakage or sensor not connected. KTY: R > 1630 Ohm, PT1000: R > 1720 Ohm 2 (= 02 hex): Measured resistance too low. PTC: R < 20 Ohm, KTY: R < 50 Ohm, PT1000: R < 603 Ohm Additional values: Only for internal Siemens troubleshooting. Note regarding the message value: The individual information is coded as follows in the message value (r0949/r2124): 0000yyxx hex: yy = channel number, xx = error cause | A31920 (F, N) - check that the encoder cable is the correct type and is correctly connected. check the temperature sensor selection in p0600 to p0603. replace the Sensor Module (hardware defect or incorrect calibration data).
| 31930 | A31930 (N) - Encoder 1: Data logger has saved data | A31930 (N) - - | A31930 (N) - For the activated function "Data logger" (p0437.0 = 1) a fault has occurred with the Sensor Module. This alarm indicates that the diagnostics data corresponding to the fault was saved on the memory card. The diagnostics data is saved in the following folder: /USER/SINAMICS/DATA/SMTRC00.BIN ... /USER/SINAMICS/DATA/SMTRC07.BIN /USER/SINAMICS/DATA/SMTRCIDX.TXT The following information is contained in the TXT file: Display of the last written BIN file. Number of write operations that are still possible (from 10000 downwards). Note: Only Siemens can evaluate the BIN files. | A31930 (N) - Not necessary. This alarm is automatically withdrawn. The data logger is ready to record the next fault case.
| 31940 | A31940 (F, N) - Encoder 1: Spindle sensor S1 voltage incorrect | A31940 (F, N) - %1 | A31940 (F, N) - The voltage of analog sensor S1 is outside the permissible range. Alarm value (r2124, interpret decimal): Signal level from sensor S1. Note: A signal level of 500 mV corresponds to the numerical value 500 dec. | A31940 (F, N) - check the clamped tool. check the tolerance and if required, adapt (p5040). check the thresholds and if required, adapt (p5041). check analog sensor S1 and connections.
| 31950 | F31950 - Encoder 1: Internal software error | F31950 - %1 | F31950 - An internal software error has occurred. Fault value (r0949, interpret decimal): The fault value contains information regarding the fault source. Only for internal Siemens troubleshooting. | F31950 - if necessary, upgrade the firmware in the Sensor Module to a later version. contact Technical Support.
| 31999 | A31999 (F, N) - Encoder 1: Unknown alarm | A31999 (F, N) - New message: %1 | A31999 (F, N) - A alarm has occurred on the Sensor Module for encoder 1 that cannot be interpreted by the Control Unit firmware. This can occur if the firmware on this component is more recent than the firmware on the Control Unit. Alarm value (r2124, interpret decimal): Alarm number. Note: If required, the significance of this new alarm can be read about in a more recent description of the Control Unit. | A31999 (F, N) - replace the firmware on the Sensor Module by an older firmware version (r0148). upgrade the firmware on the Control Unit (r0018).
| 32100 | F32100 (N, A) - Encoder 2: Zero mark distance error | F32100 (N, A) - %1 | F32100 (N, A) - The measured zero mark distance does not correspond to the parameterized zero mark distance. For distance-coded encoders, the zero mark distance is determined from zero marks detected pairs. This means that if a zero mark is missing, depending on the pair generation, this cannot result in a fault and also has no effect in the system. The zero mark distance for the zero mark monitoring is set in p0425 (rotary encoder) or p0424 (linear encoder). Fault value (r0949, interpret decimal): Last measured zero mark distance in increments (4 increments = 1 encoder pulse). The sign designates the direction of motion when detecting the zero mark distance. | F32100 (N, A) - check that the encoder cables are routed in compliance with EMC. check the plug connections. check the encoder type (encoder with equidistant zero marks). adapt the parameter for the distance between zero marks (p0424, p0425). if message output above speed threshold, reduce filter time if necessary (p0438). replace the encoder or encoder cable.
| 32101 | F32101 (N, A) - Encoder 2: Zero mark failed | F32101 (N, A) - %1 | F32101 (N, A) - The 1.5 x parameterized zero mark distance was exceeded. The zero mark distance for the zero mark monitoring is set in p0425 (rotary encoder) or p0424 (linear encoder). Fault value (r0949, interpret decimal): Number of increments after POWER ON or since the last zero mark that was detected (4 increments = 1 encoder pulse). | F32101 (N, A) - check that the encoder cables are routed in compliance with EMC. check the plug connections. check the encoder type (encoder with equidistant zero marks). adapt the parameter for the clearance between zero marks (p0425). if message output above speed threshold, reduce filter time if necessary (p0438). when p0437.1 is active, check p4686. replace the encoder or encoder cable.
| 32103 | F32103 (N, A) - Encoder 2: Signal level zero track (track R) outside tolerance | F32103 (N, A) - R track: %1 | F32103 (N, A) - The zero mark signal level (track R) does not lie within the tolerance bandwidth for encoder 2. The fault can be initiated when the unipolar voltage level is exceeded (RP/RN) or if the differential amplitude is undershot. Fault value (r0949, interpret hexadecimal): yyyyxxxx hex: yyyy = 0, xxxx = Signal level, track R (16 bits with sign) The response thresholds of the unipolar signal levels of the encoder are between < 1400 mV and > 3500 mV. The response threshold for the differential signal level of the encoder is < -1600 mV. A signal level of 500 mV peak value corresponds to the numerical value 5333 hex = 21299 dec. Note: The analog value of the amplitude error is not measured at the same time with the hardware fault output by the Sensor Module. The fault value can only be represented between -32768 ... 32767 dec (-770 ... 770 mV). The signal level is not evaluated unless the following conditions are satisfied: Sensor Module properties available (r0459.31 = 1). monitoring active (p0437.31 = 1). | F32103 (N, A) - check the speed range-/- frequency characteristic (amplitude characteristic) of the measuring equipment might not be sufficient for the speed range check that the encoder cables and shielding are routed in compliance with EMC. check the plug connections and contacts of the encoder cable. check the encoder type (encoder with zero marks). check whether the zero mark is connected and the signal cables RP and RN have been connected correctly (not connected with the incorrect polarity). replace the encoder cable. if the coding disk is soiled or the lighting aged, replace the encoder.
| 32110 | F32110 (N, A) - Encoder 2: Serial communications error | F32110 (N, A) - Fault cause: %1 bin | F32110 (N, A) - There is an error in the transfer of the serial communication protocol between the encoder and internal or external evaluation module. Fault value (r0949, interpret binary): For an EnDat 2.1 encoder, the significance of the fault value is as follows: Bit 0: Alarm bit in the position protocol. Bit 1: Incorrect quiescent level on the data line. Bit 2: Encoder does not respond (does not supply a start bit within 50 ms). Bit 3: CRC error: The checksum in the protocol from the encoder does not match the data. Bit 4: Encoder acknowledgment error: The encoder incorrectly understood the task (request) or cannot execute it. Bit 5: Internal error in the serial driver: An illegal mode command was requested. Bit 6: Timeout when cyclically reading. Bit 7: Timeout for the register communication. Bit 8: Protocol is too long (e.g. > 64 bits). Bit 9: Receive buffer overflow. Bit 10: Frame error when reading twice. Bit 11: Parity error. Bit 12: Data line signal level error during the monoflop time. Bit 13: Data line incorrect. Bit 14: Fault for the register communication. Bit 15: Internal communication error. Note: For an EnDat 2.2 encoder, the significance of the fault value for F3x135 (x = 1, 2, 3) is described. | F32110 (N, A) - For fault value, bit 0 = 1: Enc defect F31111 may provide additional details. For fault value, bit 1 = 1: incorrect encoder type / replace the encoder or encoder cable. For fault value, bit 2 = 1: incorrect encoder type / replace the encoder or encoder cable. For fault value, bit 3 = 1: EMC / connect the cable shield, replace the encoder or encoder cable. For fault value, bit 4 = 1: EMC / connect the cable shield, replace the encoder or encoder cable, replace the Sensor Module. For fault value, bit 5 = 1: EMC / connect the cable shield, replace the encoder or encoder cable, replace the Sensor Module. For fault value, bit 6 = 1: Update Sensor Module firmware. For fault value, bit 7 = 1: incorrect encoder type / replace the encoder or encoder cable. For fault value, bit 8 = 1: check parameterization (p0429.2). For fault value, bit 9 = 1: EMC / connect the cable shield, replace the encoder or encoder cable, replace the Sensor Module. For fault value, bit 10 = 1: check parameterization (p0429.2, p0449). For fault value, bit 11 = 1: check parameterization (p0436). For fault value, bit 12 = 1: check parameterization (p0429.6). For fault value, bit 13 = 1: check data line. For fault value, bit 14 = 1: incorrect encoder type / replace the encoder or encoder cable.
| 32111 | F32111 (N, A) - Encoder 2: Encoder signals an internal error (detailed information) | F32111 (N, A) - Fault cause: %1 bin-/- additional information: %2 | F32111 (N, A) - The encoder error word provides detailed information (error bit). For p0404.8 = 0, the following applies: Fault value for internal Siemens troubleshooting. For p0404.8 = 1, the following applies: Fault value (r0949, interpret binary): yyyyxxxx hex: yyyy = supplementary information, xxxx = fault cause yyyy = 0: Bit 0: Lighting system failed. Bit 1: Signal amplitude too low. Bit 2: Position value incorrect. Bit 3: Encoder power supply overvoltage condition. Bit 4: Encoder power supply undervoltage condition. Bit 5: Encoder power supply overcurrent condition. Bit 6: The battery must be changed. | F32111 (N, A) - For yyyy = 0: For fault value, bit 0 = 1: Encoder is defective. Replace the encoder, where the motor encoder has a direct DRIVE-CLiQ socket: Replace the motor. For fault value, bit 1 = 1: Encoder is defective. Replace the encoder, where the motor encoder has a direct DRIVE-CLiQ socket: Replace the motor. For fault value, bit 2 = 1: Encoder is defective. Replace the encoder, where the motor encoder has a direct DRIVE-CLiQ socket: Replace the motor. For fault value, bit 3 = 1: 5 V power supply voltage fault. When using an SMC: Check the plug-in cable between the encoder and SMC or replace the SMC. When a motor encoder with a direct DRIVE-CLiQ connection is used: Replace the motor. For fault value, bit 4 = 1: 5 V power supply voltage fault. When using an SMC: Check the plug-in cable between the encoder and SMC or replace the SMC. When using a motor with DRIVE-CLiQ: Replace the motor. For fault value, bit 5 = 1: Encoder is defective. Replace the encoder, where the motor encoder has a direct DRIVE-CLiQ socket: Replace the motor. For fault value, bit 6 = 1: The battery must be changed (only for encoders with battery back-up). For yyyy = 1: Encoder is defective. Replace encoder.
| 32112 | F32112 (N, A) - Encoder 2: Encoder signals an internal error | F32112 (N, A) - %1 | F32112 (N, A) - The encoder signals a set error bit via the serial protocol. Fault value (r0949, interpret binary): Bit 0: Fault bit in the position protocol. | F32112 (N, A) - For fault value, bit 0 = 1: In the case of an EnDat encoder, F31111 may provide further details.
| 32115 | F32115 (N, A) - Encoder 2: Signal level track A or B too low | F32115 (N, A) - A track: %1-/- B-track: %2 | F32115 (N, A) - The signal level (root from A^2 + B^2) of the encoder falls below the permissible limit value. Fault value (r0949, interpret hexadecimal): yyyyxxxx hex: yyyy = Signal level, track B (16 bits with sign). xxxx = Signal level, track A (16 bits with sign). The nominal signal level of the encoder must lie in the range 375 mV to 600 mV (500 mV -25/+20 %). The response threshold is < 170 mV (input frequency <= 256 kHz) or < 120 mV (input frequency > 256 kHz). A signal level of 500 mV peak value corresponds to the numerical value 5333 hex = 21299 dec. Note for Sensor Modules for resolvers (e.g. SMC10): The nominal signal level is at 2900 mV (2.0 Vrms). The response threshold is < 1070 mV. A signal level of 2900 mV peak value corresponds to the numerical value 6666 hex = 26214 dec. Note: The analog values of the amplitude error are not measured at the same time with the hardware fault output by the Sensor Module. | F32115 (N, A) - check that the encoder cables and shielding are routed in compliance with EMC. check the plug connections. replace the encoder or encoder cable. check the Sensor Module (e.g. contacts). The following applies to measuring systems without their own bearing system: adjust the scanning head and check the bearing system of the measuring wheel. The following applies for measuring systems with their own bearing system: ensure that the encoder housing is not subject to any axial force.
| 32116 | F32116 (N, A) - Encoder 2: Signal level track A or B too low | F32116 (N, A) - A track: %1-/- B-track: %2 | F32116 (N, A) - The signal level of the rectified encoder signals A and B of the encoder fall below the permissible limit value. Fault value (r0949, interpret hexadecimal): yyyyxxxx hex: yyyy = Signal level, track B (16 bits with sign). xxxx = Signal level, track A (16 bits with sign). The nominal signal level of the encoder must lie in the range 375 mV to 600 mV (500 mV -25/+20 %). The response threshold is < 130 mV. A signal level of 500 mV peak value corresponds to the numerical value 5333 hex = 21299 dec. Note: The analog values of the amplitude error are not measured at the same time with the hardware fault output by the Sensor Module. | F32116 (N, A) - check that the encoder cables and shielding are routed in compliance with EMC. check the plug connections. replace the encoder or encoder cable. check the Sensor Module (e.g. contacts).
| 32117 | F32117 (N, A) - Encoder 2: Inversion error signals A/B/R | F32117 (N, A) - Fault cause: %1 bin | F32117 (N, A) - For a square-wave encoder (bipolar, double ended) signals A*, B* and R* are not inverted with respect to signals A, B and R. Fault value (r0949, interpret binary): Bits 0 ... 15: Only for internal Siemens troubleshooting. Bit 16: Error track A. Bit 17: Error track B. Bit 18: Error track R. Note: For SMC30 (only Article No. 6SL3055-0AA00-5CA0 and 6SL3055-0AA00-5CA1), CUA32, and CU310, the following applies: A square-wave encoder without track R is used and track monitoring (p0405.2 = 1) is activated. | F32117 (N, A) - check the encoder/cable. Does the encoder supply signals and the associated inverted signals? Note: For SMC30 (only Article Number 6SL3055-0AA00-5CA0 and 6SL3055-0AA00-5CA1), the following applies: check the setting of p0405 (p0405.2 = 1 is only possible if the encoder is connected at X520). For a square-wave encoder without track R, the following jumpers must be set for the connection at X520 (SMC30) or X23 (CUA32, CU310): pin 10 (reference signal R) <--> pin 7 (encoder power supply, ground) pin 11 (reference signal R inverted) <--> pin 4 (encoder power supply)
| 32118 | F32118 (N, A) - Encoder 2: Speed change not plausible | F32118 (N, A) - %1 | F32118 (N, A) - For an HTL/TTL encoder, the speed change has exceeded the value in p0492 over several sampling cycles. The change to the averaged speed actual value - if applicable - is monitored in the current controller sampling time. Fault value (r0949, interpret decimal): Only for internal Siemens troubleshooting. | F32118 (N, A) - check the tachometer feeder cable for interruptions. check the grounding of the tachometer shielding. if required, increase the maximum speed difference per sampling cycle (p0492).
| 32120 | F32120 (N, A) - Encoder 2: Encoder power supply fault | F32120 (N, A) - Fault cause: %1 bin | F32120 (N, A) - An encoder power supply fault was detected. Fault value (r0949, interpret binary): Bit 0: Undervoltage condition on the sense line. Bit 1: Overcurrent condition for the encoder power supply. Bit 2: Overcurrent condition for encoder power supply on cable resolver excitation negative. Bit 3: Overcurrent condition for encoder power supply on cable resolver excitation positive. Bit 4: The 24 V power supply through the Power Module (PM) is overloaded. Bit 5: Overcurrent at the EnDat connection of the converter. Bit 6: Overvoltage at the EnDat connection of the converter. Bit 7: Hardware fault at the EnDat connection of the converter. Note: If the encoder cables 6FX2002-2EQ00-.... and 6FX2002-2CH00-.... are interchanged, this can result in the encoder being destroyed because the pins of the operating voltage are reversed. | F32120 (N, A) - For fault value, bit 0 = 1: correct encoder cable connected? check the plug connections of the encoder cable. SMC30: Check the parameterization (p0404.22). For fault value, bit 1 = 1: correct encoder cable connected? replace the encoder or encoder cable. For fault value, bit 2 = 1: correct encoder cable connected? replace the encoder or encoder cable. For fault value, bit 3 = 1: correct encoder cable connected? replace the encoder or encoder cable. For fault value, bit 5 = 1: Measuring unit correctly connected at the converter? Replace the measuring unit or the cable to the measuring unit. For fault value, bit 6, 7 = 1: Replace the defective EnDat 2.2 converter.
| 32121 | F32121 (N, A) - Encoder 2: Determined commutation position incorrect | F32121 (N, A) - - | F32121 (N, A) - A commutation position actual value sensing error was detected. | F32121 (N, A) - Replace the motor with DRIVE-CLiQ or the appropriate Sensor Module.
| 32122 | F32122 - Encoder 2: Sensor Module hardware fault | F32122 - %1 | F32122 - An internal Sensor Module hardware fault was detected. Fault value (r0949, interpret decimal): 1: Reference voltage error. 2: Internal undervoltage. 3: Internal overvoltage. | F32122 - Replace the motor with DRIVE-CLiQ or the appropriate Sensor Module.
| 32123 | F32123 (N, A) - Encoder 2: Signal level A/B outside tolerance | F32123 (N, A) - Fault cause: %1 bin | F32123 (N, A) - The unipolar level (AP/AN or BP/BN) for encoder 2 is outside the permissible tolerance. Fault value (r0949, interpret binary): Bit 0 = 1: Either AP or AN outside the tolerance. Bit 16 = 1: Either BP or BN outside the tolerance. The unipolar nominal signal level of the encoder must lie in the range 2500 mV +/- 500 mV. The response thresholds are < 1700 mV and > 3300 mV. Note: The signal level is not evaluated unless the following conditions are satisfied: Sensor Module properties available (r0459.31 = 1). monitoring active (p0437.31 = 1). | F32123 (N, A) - make sure that the encoder cables and shielding are installed in an EMC-compliant manner. check the plug connections and contacts of the encoder cable. check the short-circuit of a signal cable with mass or the operating voltage. replace the encoder cable.
| 32125 | F32125 (N, A) - Encoder 2: Signal level track A or B too high | F32125 (N, A) - A track: %1-/- B-track: %2 | F32125 (N, A) - The signal level (root from A^2 + B^2) of the encoder exceeds the permissible limit value. Fault value (r0949, interpret hexadecimal): yyyyxxxx hex: yyyy = Signal level, track B (16 bits with sign). xxxx = Signal level, track A (16 bits with sign). The nominal signal level of the encoder must lie in the range 375 mV to 600 mV (500 mV -25/+20 %). The response threshold is > 750 mV. A signal level of 500 mV peak value corresponds to the numerical value 5333 hex = 21299 dec. Note for Sensor Modules for resolvers (e.g. SMC10): The nominal signal level is at 2900 mV (2.0 Vrms). The response threshold is > 3582 mV. A signal level of 2900 mV peak value corresponds to the numerical value 6666 hex = 26214 dec. Note: The analog values of the amplitude error are not measured at the same time with the hardware fault output by the Sensor Module. | F32125 (N, A) - check that the encoder cables and shielding are routed in compliance with EMC. replace the encoder or encoder cable.
| 32126 | F32126 (N, A) - Encoder 2: Signal level track A or B too high | F32126 (N, A) - Amplitude: %1-/- Angle: %2 | F32126 (N, A) - The signal level (¦A¦ + ¦B¦) of the encoder exceeds the permissible limit value. Fault value (r0949, interpret hexadecimal): yyyyxxxx hex: yyyy = Angle xxxx = amplitude, i.e. root of A^2 + B^2 (16 bits without sign) The nominal signal level of the encoder must lie in the range 375 mV to 600 mV (500 mV -25/+20 %). The response threshold for (¦A¦ + ¦B¦) is > 1120 mV or the root of (A^2 + B^2) > 955 mV. A signal level of 500 mV peak value corresponds to the numerical value of 299A hex = 10650 dec. The angle 0 ... FFFF hex corresponds to 0 ... 360 degrees of the fine position. Zero degrees is present at the negative zero crossover of track B. Note: The analog values of the amplitude error are not measured at the same time with the hardware fault output by the Sensor Module. | F32126 (N, A) - check that the encoder cables and shielding are routed in compliance with EMC. replace the encoder or encoder cable.
| 32129 | F32129 (N, A) - Encoder 2: Position difference hall sensor/track C/D and A/B too large | F32129 (N, A) - %1 | F32129 (N, A) - The error for track C/D is greater than +/-15 ° mechanical or +/-60 ° electrical or the error for the Hall signals is greater than +/-60 ° electrical. One period of track C/D corresponds to 360 ° mechanical. One period of the Hall signal corresponds to 360 ° electrical. The monitoring responds if, for example, Hall sensors are connected as equivalent for the C/D tracks with the incorrect rotational sense or supply values that are not accurate enough. After the fine synchronization using one reference mark or 2 reference marks for distance-coded encoders, this fault is no longer initiated, but instead, Alarm A32429. Fault value (r0949, interpret decimal): For track C/D, the following applies: Measured deviation as mechanical angle (16 bits with sign, 182 dec corresponds to 1 °). For Hall signals, the following applies: Measured deviation as electrical angle (16 bits with sign, 182 dec corresponds to 1 °). | F32129 (N, A) - track C or D not connected. correct the direction of rotation of the Hall sensor possibly connected as equivalent for track C/D. check that the encoder cables are routed in compliance with EMC. check the adjustment of the Hall sensor.
| 32130 | F32130 (N, A) - Encoder 2: Zero mark and position error from the coarse synchronization | F32130 (N, A) - Angular deviation-/- electrical: %1-/- angle-/- mechanical: %2 | F32130 (N, A) - After initializing the pole position using track C/D, Hall signals or pole position identification routine, the zero mark was detected outside the permissible range. For distance-coded encoders, the test is carried out after passing 2 zero marks. Fine synchronization was not carried out. When initializing via track C/D (p0404) then it is checked whether the zero mark occurs in an angular range of +/-18 ° mechanical. When initializing via Hall sensors (p0404) or pole position identification (p1982) it is checked whether the zero mark occurs in an angular range of +/-60 ° electrical. Fault value (r0949, interpret hexadecimal): yyyyxxxx hex yyyy: Determined mechanical zero mark position (can only be used for track C/D). xxxx: Deviation of the zero mark from the expected position as electrical angle. Scaling: 32768 dec = 180 ° | F32130 (N, A) - check that the encoder cables are routed in compliance with EMC. check the plug connections. if the Hall sensor is used as an equivalent for track C/D, check the connection. check the connection of track C or D. replace the encoder or encoder cable.
| 32131 | F32131 (N, A) - Encoder 2: Position deviation incremental/absolute too high | F32131 (N, A) - %1 | F32131 (N, A) - Absolute encoder: When cyclically reading the absolute position, an excessively high difference to the incremental position was detected. The absolute position that was read is rejected. Limit value for the deviation: EnDat encoder: Is supplied from the encoder and is a minimum of 2 quadrants (e.g. EQI 1325 > 2 quadrants, EQN 1325 > 50 quadrants). other encoders: 15 pulses = 60 quadrants. Incremental encoder: When the zero pulse is passed, a deviation in the incremental position was detected. For equidistant zero marks, the following applies: the first zero mark passed supplies the reference point for all subsequent checks. The other zero marks must have n times the distance referred to the first zero mark. For distance-coded zero marks, the following applies: the first zero mark pair supplies the reference point for all subsequent checks. The other zero mark pairs must have the expected distance to the first zero mark pair. Fault value (r0949, interpret decimal): Deviation in quadrants (1 pulse = 4 quadrants). | F32131 (N, A) - check that the encoder cables are routed in compliance with EMC. check the plug connections. replace the encoder or encoder cable. check whether the coding disk is dirty or there are strong ambient magnetic fields. adapt the parameter for the clearance between zero marks (p0425). if message output above speed threshold, reduce filter time if necessary (p0438).
| 32135 | F32135 - Encoder 2: Fault when determining the position (single turn) | F32135 - Fault cause: %1 bin | F32135 - The encoder has identified a position determination fault (singleturn) and supplies status information bit by bit in an internal status/fault word. Some of these bits cause this fault to be triggered. Other bits are status displays. The status/fault word is displayed in the fault value. Note regarding the bit designation: The first designation is valid for DRIVE-CLiQ encoders, the second for EnDat 2.2 encoders. Fault value (r0949, interpret binary): Bit 0: F1 (safety status display). Bit 1: F2 (safety status display). Bit 2: Reserved (lighting). Bit 3: Reserved (signal amplitude). Bit 4: Reserved (position value). Bit 5: Reserved (overvoltage). Bit 6: Reserved (undervoltage)/hardware fault EnDat supply (--> F3x110, x = 1, 2, 3). Bit 7: Reserved (overcurrent)/EnDat encoder withdrawn when not in the parked state (--> F3x110, x = 1, 2, 3). Bit 8: Reserved (battery)/overcurrent EnDat supply (--> F3x110, x = 1, 2, 3). Bit 9: Reserved/overvoltage EnDat supply (--> F3x110, x = 1, 2, 3). Bit 11: Reserved/internal communication error (--> F3x110, x = 1, 2, 3). Bit 12: Reserved/internal communication error (--> F3x110, x = 1, 2, 3). Bit 13: Reserved/internal communication error (--> F3x110, x = 1, 2, 3). Bit 14: Reserved/internal communication error (--> F3x110, x = 1, 2, 3). Bit 15: Internal communication error (--> F3x110, x = 1, 2, 3). Bit 16: Lighting (--> F3x135, x = 1, 2, 3). Bit 17: Signal amplitude (--> F3x135, x = 1, 2, 3). Bit 18: Singleturn position 1 (--> F3x135, x = 1, 2, 3). Bit 19: Overvoltage (--> F3x135, x = 1, 2, 3). Bit 20: Undervoltage (--> F3x135, x = 1, 2, 3). Bit 21: Overcurrent (--> F3x135, x = 1, 2, 3). Bit 22: Temperature exceeded (--> F3x405, x = 1, 2, 3). Bit 23: Singleturn position 2 (safety status display). Bit 24: Singleturn system (--> F3x135, x = 1, 2, 3). Bit 25: Singleturn power down (--> F3x135, x = 1, 2, 3) Bit 26: Multiturn position 1 (--> F3x136, x = 1, 2, 3). Bit 27: Multiturn position 2 (--> F3x136, x = 1, 2, 3). Bit 28: Multiturn system (--> F3x136, x = 1, 2, 3). Bit 29: Multiturn power down (--> F3x136, x = 1, 2, 3). Bit 30: Multiturn overflow/underflow (--> F3x136, x = 1, 2, 3). Bit 31: Multiturn battery (reserved). | F32135 - determine the detailed cause of the fault using the fault value. replace the encoder if necessary. Note: An EnDat 2.2 encoder may only be removed and inserted in the "Park" state. If an EnDat 2.2 encoder was removed when not in the "Park" state, then after inserting the encoder, a POWER ON (switch-off/switch-on) is necessary to acknowledge the fault.
| 32136 | F32136 - Encoder 2: Fault when determining the position (multiturn) | F32136 - Fault cause: %1 bin | F32136 - The encoder has identified a position determination fault (multiturn) and supplies status information bit by bit in an internal status/fault word. Some of these bits cause this fault to be triggered. Other bits are status displays. The status/fault word is displayed in the fault value. Note regarding the bit designation: The first designation is valid for DRIVE-CLiQ encoders, the second for EnDat 2.2 encoders. Fault value (r0949, interpret binary): Bit 0: F1 (safety status display). Bit 1: F2 (safety status display). Bit 2: Reserved (lighting). Bit 3: Reserved (signal amplitude). Bit 4: Reserved (position value). Bit 5: Reserved (overvoltage). Bit 6: Reserved (undervoltage)/hardware fault EnDat supply (--> F3x110, x = 1, 2, 3). Bit 7: Reserved (overcurrent)/EnDat encoder withdrawn when not in the parked state (--> F3x110, x = 1, 2, 3). Bit 8: Reserved (battery)/overcurrent EnDat supply (--> F3x110, x = 1, 2, 3). Bit 9: Reserved/overvoltage EnDat supply (--> F3x110, x = 1, 2, 3). Bit 11: Reserved/internal communication error (--> F3x110, x = 1, 2, 3). Bit 12: Reserved/internal communication error (--> F3x110, x = 1, 2, 3). Bit 13: Reserved/internal communication error (--> F3x110, x = 1, 2, 3). Bit 14: Reserved/internal communication error (--> F3x110, x = 1, 2, 3). Bit 15: Internal communication error (--> F3x110, x = 1, 2, 3). Bit 16: Lighting (--> F3x135, x = 1, 2, 3). Bit 17: Signal amplitude (--> F3x135, x = 1, 2, 3). Bit 18: Singleturn position 1 (--> F3x135, x = 1, 2, 3). Bit 19: Overvoltage (--> F3x135, x = 1, 2, 3). Bit 20: Undervoltage (--> F3x135, x = 1, 2, 3). Bit 21: Overcurrent (--> F3x135, x = 1, 2, 3). Bit 22: Temperature exceeded (--> F3x405, x = 1, 2, 3). Bit 23: Singleturn position 2 (safety status display). Bit 24: Singleturn system (--> F3x135, x = 1, 2, 3). Bit 25: Singleturn power down (--> F3x135, x = 1, 2, 3) Bit 26: Multiturn position 1 (--> F3x136, x = 1, 2, 3). Bit 27: Multiturn position 2 (--> F3x136, x = 1, 2, 3). Bit 28: Multiturn system (--> F3x136, x = 1, 2, 3). Bit 29: Multiturn power down (--> F3x136, x = 1, 2, 3). Bit 30: Multiturn overflow/underflow (--> F3x136, x = 1, 2, 3). Bit 31: Multiturn battery (reserved). | F32136 - determine the detailed cause of the fault using the fault value. replace the encoder if necessary. Note: An EnDat 2.2 encoder may only be removed and inserted in the "Park" state. If an EnDat 2.2 encoder was removed when not in the "Park" state, then after inserting the encoder, a POWER ON (switch-off/switch-on) is necessary to acknowledge the fault.
| 32137 | F32137 - Encoder 2: Fault when determining the position (single turn) | F32137 - Fault cause: %1 bin | F32137 - A position determination fault has occurred in the DRIVE-CLiQ encoder. Fault value (r0949, interpret binary): yyxxxxxx hex: yy = encoder version, xxxxxx = bit coding of the fault cause --------- For yy = 8 (0000 1000 bin), the following applies: Bit 1: Signal monitoring (sin/cos). Bit 8: F1 (safety status display) error position word 1. Bit 9: F2 (safety status display) error position word 2. Bit 16: LED monitoring. Bit 17: Fault when determining the position (multiturn). Bit 23: Temperature outside the limit values. --------- For yy = 11 (0000 1011 bin), the following applies: Bit 0: Position word 1 difference between rotation counter and software counter (XC_ERR). Bit 1: Position word 1 track error of the incremental signals (LIS_ERR). Bit 2: Position word 1 error when aligning between incremental track signals and absolute value (ST_ERR). Bit 3: Maximum permissible temperature exceeded (TEMP_ERR). Bit 4: Power supply overvoltage (MON_OVR_VOLT). Bit 5: Power supply overcurrent (MON_OVR_CUR). Bit 6: Power supply undervoltage (MON_UND_VOLT). Bit 7: Rotation error counter (MT_ERR). Bit 8: F1 (safety status display) error position word 1. Bit 9: F2 (safety status display) error position word 2. Bit 11: Position word 1 status bit: singleturn position OK (ADC_ready). Bit 12: Position word 1 status bit: rotation counter OK (MT_ready). Bit 13: Position word 1 memory error (MEM_ERR). Bit 14: Position word 1 absolute position error (MLS_ERR). Bit 15: position word 1 LED error, lighting unit error (LED_ERR). Bit 18: Position word 2 error when aligning between incremental track signals and absolute value (ST_ERR). Bit 21: Position word 2 memory error (MEM_ERR). Bit 22: Position word 2 absolute position error (MLS_ERR). Bit 23: position word 2 LED error, lighting unit error (LED_ERR). --------- For yy = 12 (0000 1100 bin), the following applies: Bit 8: encoder fault. Bit 10: error in the internal position data transport. --------- For yy = 14 (0000 1110 bin), the following applies: Bit 0: Position word 1 temperature outside limit value. Bit 1: Position word 1 position determination error (multiturn). Bit 2: Position word 1 FPGA error. Bit 3: Position word 1 velocity error. Bit 4: Position word 1 communication error between FPGAs/error in the incremental signal. Bit 5: Position word 1 timeout absolute value/error when determining the position (singleturn). Bit 6: Position word 1 internal hardware fault (clock/power monitor IC/power). Bit 7: Position word 1 internal error (FPGA communication/FPGA parameterization/self-test/software). Bit 8: F1 (safety status display) error position word 1. Bit 9: F2 (safety status display) error position word 2. Bit 16: Position word 2 temperature outside limit value. Bit 17: Position word 2 position determination error (multiturn). Bit 18: Position word 2 FPGA error. Bit 19: Position word 2 velocity error. Bit 20: Position word 2 communication error between FPGAs. Bit 21: Position word 2 position determination error (singleturn). Bit 22: Position word 2 internal hardware fault (clock/power monitor IC/power). Bit 23: Position word 2 internal error (self-test/software). --------- Note: For an encoder version that is not described here, please contact the encoder manufacturer for more detailed information on the bit coding. | F32137 - determine the detailed cause of the fault using the fault value. if required, replace the DRIVE-CLiQ encoder.
| 32138 | F32138 - Encoder 2: Fault when determining the position (multiturn) | F32138 - Fault cause: %1 bin | F32138 - A position determination fault has occurred in the DRIVE-CLiQ encoder. Fault value (r0949, interpret binary): yyxxxxxx hex: yy = encoder version, xxxxxx = bit coding of the fault cause --------- For yy = 8 (0000 1000 bin), the following applies: Bit 1: Signal monitoring (sin/cos). Bit 8: F1 (safety status display) error position word 1. Bit 9: F2 (safety status display) error position word 2. Bit 16: LED monitoring. Bit 17: Fault when determining the position (multiturn). Bit 23: Temperature outside the limit values. --------- For yy = 11 (0000 1011 bin), the following applies: Bit 0: Position word 1 difference between rotation counter and software counter (XC_ERR). Bit 1: Position word 1 track error of the incremental signals (LIS_ERR). Bit 2: Position word 1 error when aligning between incremental track signals and absolute value (ST_ERR). Bit 3: Maximum permissible temperature exceeded (TEMP_ERR). Bit 4: Power supply overvoltage (MON_OVR_VOLT). Bit 5: Power supply overcurrent (MON_OVR_CUR). Bit 6: Power supply undervoltage (MON_UND_VOLT). Bit 7: Rotation error counter (MT_ERR). Bit 8: F1 (safety status display) error position word 1. Bit 9: F2 (safety status display) error position word 2. Bit 11: Position word 1 status bit: singleturn position OK (ADC_ready). Bit 12: Position word 1 status bit: rotation counter OK (MT_ready). Bit 13: Position word 1 memory error (MEM_ERR). Bit 14: Position word 1 absolute position error (MLS_ERR). Bit 15: position word 1 LED error, lighting unit error (LED_ERR). Bit 18: Position word 2 error when aligning between incremental track signals and absolute value (ST_ERR). Bit 21: Position word 2 memory error (MEM_ERR). Bit 22: Position word 2 absolute position error (MLS_ERR). Bit 23: position word 2 LED error, lighting unit error (LED_ERR). --------- For yy = 14 (0000 1110 bin), the following applies: Bit 0: Position word 1 temperature outside limit value. Bit 1: Position word 1 position determination error (multiturn). Bit 2: Position word 1 FPGA error. Bit 3: Position word 1 velocity error. Bit 4: Position word 1 communication error between FPGAs/error in the incremental signal. Bit 5: Position word 1 timeout absolute value/error when determining the position (singleturn). Bit 6: Position word 1 internal hardware fault (clock/power monitor IC/power). Bit 7: Position word 1 internal error (FPGA communication/FPGA parameterization/self-test/software). Bit 8: F1 (safety status display) error position word 1. Bit 9: F2 (safety status display) error position word 2. Bit 16: Position word 2 temperature outside limit value. Bit 17: Position word 2 position determination error (multiturn). Bit 18: Position word 2 FPGA error. Bit 19: Position word 2 velocity error. Bit 20: Position word 2 communication error between FPGAs. Bit 21: Position word 2 position determination error (singleturn). Bit 22: Position word 2 internal hardware fault (clock/power monitor IC/power). Bit 23: Position word 2 internal error (self-test/software). --------- Note: For an encoder version that is not described here, please contact the encoder manufacturer for more detailed information on the bit coding. | F32138 - determine the detailed cause of the fault using the fault value. if required, replace the DRIVE-CLiQ encoder.
| 32142 | F32142 (N, A) - Encoder 2: Battery voltage fault | F32142 (N, A) - - | F32142 (N, A) - When switched-off, the encoder uses a battery to back up the multiturn information. The battery voltage is no longer sufficient to check the multiturn information. | F32142 (N, A) - Replace battery.
| 32150 | F32150 (N, A) - Encoder 2: Initialization error | F32150 (N, A) - %1 | F32150 (N, A) - Encoder functionality selected in p0404 cannot be executed. Fault value (r0949, interpret hexadecimal): Encoder malfunction. The bit assignment corresponds to that of p0404 (e.g. bit 5 set: Error track C/D). | F32150 (N, A) - check that p0404 is correctly set. check the encoder type used (incremental/absolute) and for SMCxx, the encoder cable. if relevant, note additional fault messages that describe the fault in detail.
| 32151 | F32151 (N, A) - Encoder 2: Encoder speed for initialization AB too high | F32151 (N, A) - %1 | F32151 (N, A) - The encoder speed is too high while initializing the Sensor Module. | F32151 (N, A) - Reduce the speed of the encoder accordingly during initialization. If necessary, deactivate monitoring (p0437.29).
| 32152 | F32152 (N, A) - Encoder 2: Max. signal frequency (track A/B) exceeded | F32152 (N, A) - %1 | F32152 (N, A) - The maximum signal frequency of the encoder evaluation has been exceeded. Fault value (r0949, interpret decimal): Actual input frequency in Hz. | F32152 (N, A) - reduce the speed. Use an encoder with a lower pulse number (p0408).
| 32153 | F32153 (N, A) - Encoder 2: Identification error | F32153 (N, A) - %1 | F32153 (N, A) - An error has occurred when identifying the encoder (waiting) p0400 = 10100. The connected encoder was not able to be identified. Fault value (r0949, interpret binary): Bit 0: Data length incorrect. | F32153 (N, A) - Manually configure the encoder according to the data sheet.
| 32160 | F32160 (N, A) - Encoder 2: Analog sensor channel A failed | F32160 (N, A) - %1 | F32160 (N, A) - The input voltage of the analog sensor is outside the permissible limits. Fault value (r0949, interpret decimal): 1: Input voltage outside detectable measuring range. 2: Input voltage outside the measuring range set in (p4673). 3: The absolute value of the input voltage has exceeded the range limit (p4676). | F32160 (N, A) - For fault value = 1: check the output voltage of the analog sensor. For fault value = 2: check the voltage setting for each encoder period (p4673). For fault value = 3: check the range limit setting and increase it if necessary (p4676).
| 32161 | F32161 (N, A) - Encoder 2: Analog sensor channel B failed | F32161 (N, A) - %1 | F32161 (N, A) - The input voltage of the analog sensor is outside the permissible limits. Fault value (r0949, interpret decimal): 1: Input voltage outside detectable measuring range. 2: Input voltage outside the selected measuring range (p4675). 3: The absolute value of the input voltage has exceeded the range limit (p4676). | F32161 (N, A) - For fault value = 1: check the output voltage of the analog sensor. For fault value = 2: check the voltage setting for each encoder period (p4675). For fault value = 3: check the range limit setting and increase it if necessary (p4676).
| 32163 | F32163 (N, A) - Encoder 2: Analog sensor position value exceeds limit value | F32163 (N, A) - %1 | F32163 (N, A) - The position value has exceeded the permissible range of -0.5 ... +0.5. Fault value (r0949, interpret decimal): 1: Position value from the LVDT sensor. 2: Position value from the encoder characteristic. | F32163 (N, A) - For fault value = 1: check the LVDT ratio (p4678). check the reference signal connection at track B. For fault value = 2: check the coefficients of the characteristic (p4663 ... p4666).
| 32400 | A32400 (F, N) - Encoder 2: Zero mark distance error (alarm threshold exceeded) | A32400 (F, N) - %1 | A32400 (F, N) - The measured zero mark distance does not correspond to the parameterized zero mark distance. For distance-coded encoders, the zero mark distance is determined from zero marks detected pairs. This means that if a zero mark is missing, depending on the pair generation, this cannot result in a fault and also has no effect in the system. The zero mark distance for the zero mark monitoring is set in p0425 (rotary encoder) or p0424 (linear encoder). Alarm value (r2124, interpret decimal): Last measured zero mark distance in increments (4 increments = 1 encoder pulse). The sign designates the direction of motion when detecting the zero mark distance. | A32400 (F, N) - check that the encoder cables are routed in compliance with EMC. check the plug connections. check the encoder type (encoder with equidistant zero marks). adapt the parameter for the distance between zero marks (p0424, p0425). replace the encoder or encoder cable.
| 32401 | A32401 (F, N) - Encoder 2: Zero mark failed (alarm threshold exceeded) | A32401 (F, N) - %1 | A32401 (F, N) - The 1.5x parameterized zero mark distance was exceeded without a zero mark being detected. The zero mark distance for the zero mark monitoring is set in p0425 (rotary encoder) or p0424 (linear encoder). Alarm value (r2124, interpret decimal): Number of increments after POWER ON or since the last zero mark that was detected (4 increments = 1 encoder pulse). | A32401 (F, N) - check that the encoder cables are routed in compliance with EMC. check the plug connections. check the encoder type (encoder with equidistant zero marks). adapt the parameter for the clearance between zero marks (p0425). replace the encoder or encoder cable.
| 32405 | F32405 (N, A) - Encoder 2: Temperature in the encoder evaluation exceeded | F32405 (N, A) - temperature: [0.1 degrees C] %1-/- temperature sensor number: %2 | F32405 (N, A) - An inadmissibly high temperature was detected in the encoder electronics or the encoder evaluation. Fault value (r0949, interpret hexadecimal): yyxxxx hex: yy = temperature sensor number, xxxx = measured module temperature in 0.1 °C. | F32405 (N, A) - Reduce the ambient temperature for the DRIVE-CLiQ connection of the motor.
| 32407 | A32407 (F, N) - Encoder 2: Function limit reached | A32407 (F, N) - %1 | A32407 (F, N) - The encoder has reached one of its function limits. A service is recommended. Alarm value (r2124, interpret decimal): 1: Incremental signals 3: Absolute track 4: Code connection | A32407 (F, N) - Perform service. Replace the encoder if necessary. Note: The actual functional reserve of an encoder can be displayed via r4651.
| 32410 | A32410 (F, N) - Encoder 2: Communication error (encoder and Sensor Module) | A32410 (F, N) - Fault cause: %1 bin | A32410 (F, N) - Serial communication protocol transfer error between the encoder and evaluation module. Alarm value (r2124, interpret binary): Bit 0: Alarm bit in the position protocol. Bit 1: Incorrect quiescent level on the data line. Bit 2: Encoder does not respond (does not supply a start bit within 50 ms). Bit 3: CRC error: The checksum in the protocol from the encoder does not match the data. Bit 4: Encoder acknowledgment error: The encoder incorrectly understood the task (request) or cannot execute it. Bit 5: Internal error in the serial driver: An illegal mode command was requested. Bit 6: Timeout when cyclically reading. Bit 8: Protocol is too long (e.g. > 64 bits). Bit 9: Receive buffer overflow. Bit 10: Frame error when reading twice. Bit 11: Parity error. Bit 12: Data line signal level error during the monoflop time. | A32410 (F, N) - check that the encoder cables are routed in compliance with EMC. check the plug connections. replace encoder.
| 32411 | A32411 (F, N) - Encoder 2: Encoder signals an internal alarm (detailed information) | A32411 (F, N) - Fault cause: %1 bin-/- additional information: %2 | A32411 (F, N) - The absolute encoder fault word includes alarm bits that have been set. Alarm value (r2124, interpret binary): yyyyxxxx hex: yyyy = supplementary information, xxxx = fault cause yyyy = 0: Bit 0: Frequency exceeded (speed too high). Bit 1: Temperature exceeded. Bit 2: Control reserve, lighting system exceeded. Bit 3: Battery discharged. Bit 4: Reference point passed. yyyy = 1: Bit 0: Signal amplitude outside the control range. Bit 1: Error multiturn interface Bit 2: Internal data error (singleturn/multiturn not with single steps). Bit 3: Error EEPROM interface. Bit 4: SAR converter error. Bit 5: Fault for the register data transfer. Bit 6: Internal error identified at the error pin (nErr). Bit 7: Temperature threshold exceeded or fallen below. | A32411 (F, N) - Replace encoder.
| 32412 | A32412 (F, N) - Encoder 2: Encoder signals an internal alarm | A32412 (F, N) - %1 | A32412 (F, N) - The encoder signals an internal alarm via serial protocol. Alarm value (r2124, interpret binary): Bit 0: Fault bit in the position protocol. Bit 1: Alarm bit in the position protocol. | A32412 (F, N) - carry out a POWER ON (switch-off/switch-on) for all components. check that the encoder cables are routed in compliance with EMC. check the plug connections. replace encoder.
| 32414 | A32414 (F, N) - Encoder 2: Signal level track C or D out of tolerance | A32414 (F, N) - C track: %1-/- D track: %2 | A32414 (F, N) - The signal level (C^2 + D^2) of track C or D of the encoder or from the Hall signals, is not within the tolerance bandwidth. Alarm value (r2124, interpret hexadecimal): yyyyxxxx hex: yyyy = Signal level, track D (16 bits with sign). xxxx = Signal level, track C (16 bits with sign). The nominal signal level of the encoder must lie in the range 375 mV to 600 mV (500 mV -25/+20 %). The response thresholds are < 230 mV (observe the frequency response of the encoder) and > 750 mV. A signal level of 500 mV peak value corresponds to the numerical value 5333 hex = 21299 dec. Note: If the amplitude is not within the tolerance bandwidth, then it cannot be used to initialize the start position. | A32414 (F, N) - check that the encoder cables are routed in compliance with EMC. check the plug connections. replace the encoder or encoder cable. check the Sensor Module (e.g. contacts). check the Hall sensor box.
| 32415 | N32415 (F, A) - Encoder 2: Signal level track A or B outside tolerance (alarm) | N32415 (F, A) - Amplitude: %1-/- Angle: %2 | N32415 (F, A) - The signal level (root from A^2 + B^2) of the encoder is outside the permissible tolerance. Alarm value (r2124, interpret hexadecimal): yyyyxxxx hex: yyyy = Angle xxxx = amplitude, i.e. root of A^2 + B^2 (16 bits without sign) The nominal signal level of the encoder must lie in the range 375 mV to 600 mV (500 mV -25/+20 %). The response threshold is < 230 mV (observe the frequency response of the encoder). A signal level of 500 mV peak value corresponds to the numerical value 299A hex = 10650 dec. The angle 0 ... FFFF hex corresponds to 0 ... 360 degrees of the fine position. Zero degrees is present at the negative zero crossover of track B. Note for Sensor Modules for resolvers (e.g. SMC10): The nominal signal level is at 2900 mV (2.0 Vrms). The response threshold is < 1414 mV (1.0 Vrms). A signal level of 2900 mV peak value corresponds to the numerical value 3333 hex = 13107 dec. Note: The analog values of the amplitude error are not measured at the same time with the hardware fault output by the Sensor Module. | N32415 (F, A) - check the speed range, frequency characteristic (amplitude characteristic) of the measuring equipment is not sufficient for the speed range. check that the encoder cables and shielding are routed in compliance with EMC. check the plug connections. replace the encoder or encoder cable. check the Sensor Module (e.g. contacts). if the coding disk is soiled or the lighting aged, replace the encoder.
| 32418 | A32418 (F, N) - Encoder 2: Speed change not plausible (alarm) | A32418 (F, N) - %1 | A32418 (F, N) - For an HTL/TTL encoder, the speed change has exceeded the value in p0492 over several sampling cycles. The change to the averaged speed actual value - if applicable - is monitored in the current controller sampling time. Alarm value (r2124, interpret decimal): Only for internal Siemens troubleshooting. | A32418 (F, N) - check the tachometer feeder cable for interruptions. check the grounding of the tachometer shielding. if required, increase the setting of p0492.
| 32419 | A32419 (F, N) - Encoder 2: Track A or B outside tolerance | A32419 (F, N) - %1 | A32419 (F, N) - The amplitude/phase/offset correction for track A or B is at the limit. Amplitude error correction: Amplitude B / Amplitude A = 0.78 ... 1.27 Phase: <84 degrees or >96 degrees SMC20: Offset correction: +/-140 mV SMC10: Offset correction: +/-650 mV Alarm value (r2124, interpret hexadecimal): xxxx1: Minimum of the offset correction, track B xxxx2: Maximum of the offset correction, track B xxx1x: Minimum of the offset correction, track A xxx2x: Maximum of the offset correction, track A xx1xx: Minimum of the amplitude correction, track B/A xx2xx: Maximum of the amplitude correction, track B/A x1xxx: Minimum of the phase error correction x2xxx: Maximum of the phase error correction 1xxxx: Minimum of the cubic correction 2xxxx: Maximum of the cubic correction | A32419 (F, N) - check mechanical mounting tolerances for encoders without their own bearings (e.g. toothed-wheel encoders). check the plug connections (also the transition resistance). check the encoder signals. replace the encoder or encoder cable.
| 32421 | A32421 (F, N) - Encoder 2: Determined commutation position incorrect (alarm) | A32421 (F, N) - %1 | A32421 (F, N) - A commutation position actual value sensing error was detected. Alarm value (r2124, interpret decimal): 3: The absolute position of the serial protocol and track A/B differ by half an encoder pulse. The absolute position must have its zero position in the quadrants in which both tracks are negative. In the case of a fault, the position can be incorrect by one encoder pulse. | A32421 (F, N) - For alarm value = 3: For a standard encoder with cable, contact the manufacturer where relevant. correct the assignment of the tracks to the position value that is serially transferred. To do this, the two tracks must be connected, inverted, at the Sensor Module (interchange A with A* and B with B*) or, for a programmable encoder, check the zero offset of the position.
| 32422 | A32422 (F, N) - Encoder 2: Pulses per revolution square-wave encoder outside tolerance bandwidth | A32422 (F, N) - %1 | A32422 (F, N) - The measured zero mark distance does not correspond to the parameterized zero mark distance. This alarm is triggered with active square-wave encoder PPR correction and re-parameterized fault 31131 if the accumulator contains larger values than p4683 or p4684. The zero mark distance for zero mark monitoring is set in p0425 (rotary encoder). Alarm value (r2124, interpret decimal): accumulated differential pulses in encoder pulses. | A32422 (F, N) - check that the encoder cables are routed in compliance with EMC. check the plug connections. check the encoder type (encoder with equidistant zero marks). adapt the parameter for the distance between zero marks (p0424, p0425). replace the encoder or encoder cable.
| 32429 | A32429 (F, N) - Encoder 2: Position difference hall sensor/track C/D and A/B too large | A32429 (F, N) - %1 | A32429 (F, N) - The error for track C/D is greater than +/-15 ° mechanical or +/-60 ° electrical or the error for the Hall signals is greater than +/-60 ° electrical. One period of track C/D corresponds to 360 ° mechanical. One period of the Hall signal corresponds to 360 ° electrical. The monitoring responds if, for example, Hall sensors are connected as equivalent for the C/D tracks with the incorrect rotational sense or supply values that are not accurate enough. Alarm value (r2124, interpret decimal): For track C/D, the following applies: Measured deviation as mechanical angle (16 bits with sign, 182 dec corresponds to 1 °). For Hall signals, the following applies: Measured deviation as electrical angle (16 bits with sign, 182 dec corresponds to 1 °). | A32429 (F, N) - track C or D not connected. correct the direction of rotation of the Hall sensor possibly connected as equivalent for track C/D. check that the encoder cables are routed in compliance with EMC. check the adjustment of the Hall sensor.
| 32431 | A32431 (F, N) - Encoder 2: Position deviation incremental/absolute too high (alarm) | A32431 (F, N) - %1 | A32431 (F, N) - When the zero pulse is passed, a deviation in the incremental position was detected. For equidistant zero marks, the following applies: the first zero mark passed supplies the reference point for all subsequent checks. The other zero marks must have n times the distance referred to the first zero mark. For distance-coded zero marks, the following applies: the first zero mark pair supplies the reference point for all subsequent checks. The other zero mark pairs must have the expected distance to the first zero mark pair. Alarm value (r2124, interpret decimal): Deviation in quadrants (1 pulse = 4 quadrants). | A32431 (F, N) - check that the encoder cables are routed in compliance with EMC. check the plug connections. replace the encoder or encoder cable. Clean coding disk or remove strong magnetic fields.
| 32432 | A32432 (F, N) - Encoder 2: Rotor position adaptation corrects deviation | A32432 (F, N) - %1 | A32432 (F, N) - On track A/B, pulses have been lost or too many have been counted. These pulses are presently being corrected. Alarm value (r2124, interpret decimal): Last measured deviation of zero mark in increments (4 increments = 1 encoder pulse). The sign designates the direction of motion when detecting the zero mark distance. | A32432 (F, N) - check that the encoder cables are routed in compliance with EMC. check the plug connections. replace the encoder or encoder cable. check encoder limit frequency. adapt the parameter for the distance between zero marks (p0424, p0425).
| 32442 | A32442 (F, N) - Encoder 2: Battery voltage alarm threshold reached | A32442 (F, N) - - | A32442 (F, N) - When switched-off, the encoder uses a battery to back up the multiturn information. The multiturn information can no longer be buffered if the battery voltage drops even further. | A32442 (F, N) - Replace battery.
| 32443 | A32443 (F, N) - Encoder 2: Signal level track C/D outside tolerance (alarm) | A32443 (F, N) - Fault cause: %1 bin | A32443 (F, N) - The unipolar level (CP/CN or DP/DN) for encoder 2 is outside the permissible tolerance. Alarm value (r2124, interpret binary): Bit 0 = 1: Either CP or CN outside the tolerance. Bit 16 = 1: Either DP or DN outside the tolerance. The unipolar nominal signal level of the encoder must lie in the range 2500 mV +/- 500 mV. The response thresholds are < 1700 mV and > 3300 mV. Note: The signal level is not evaluated unless the following conditions are satisfied: Sensor Module properties available (r0459.31 = 1). monitoring active (p0437.31 = 1). | A32443 (F, N) - check that the encoder cables and shielding are routed in compliance with EMC. check the plug connections and contacts of the encoder cable. are the C/D tracks connected correctly (have the signal cables CP and CN or DP and DN been interchanged)? replace the encoder cable.
| 32460 | A32460 (N) - Encoder 2: Analog sensor channel A failed | A32460 (N) - %1 | A32460 (N) - The input voltage of the analog sensor is outside the permissible limits. Alarm value (r2124, interpret decimal): 1: Input voltage outside detectable measuring range. 2: Input voltage outside measuring range set in p4673. 3: The absolute value of the input voltage has exceeded the range limit (p4676). | A32460 (N) - For alarm value = 1: check the output voltage of the analog sensor. For alarm value = 2: check the voltage setting for each encoder period (p4673). For alarm value = 3: check the range limit setting and increase it if necessary (p4676).
| 32461 | A32461 (N) - Encoder 2: Analog sensor channel B failed | A32461 (N) - %1 | A32461 (N) - The input voltage of the analog sensor is outside the permissible limits. Alarm value (r2124, interpret decimal): 1: Input voltage outside detectable measuring range. 2: Input voltage outside the selected measuring range (p4675). 3: The absolute value of the input voltage has exceeded the range limit (p4676). | A32461 (N) - For alarm value = 1: check the output voltage of the analog sensor. For alarm value = 2: check the voltage setting for each encoder period (p4675). For alarm value = 3: check the range limit setting and increase it if necessary (p4676).
| 32462 | A32462 (N) - Encoder 2: Analog sensor no channel active | A32462 (N) - %1 | A32462 (N) - Channel A and B are not activated for the analog sensor. | A32462 (N) - activate channel A and/or channel B (p4670). check the encoder configuration (p0404.17).
| 32463 | A32463 (N) - Encoder 2: Analog sensor position value exceeds limit value | A32463 (N) - %1 | A32463 (N) - The position value has exceeded the permissible range of -0.5 ... +0.5. Alarm value (r2124, interpret decimal): 1: Position value from the LVDT sensor. 2: Position value from the encoder characteristic. | A32463 (N) - For alarm value = 1: check the LVDT ratio (p4678). check the reference signal connection at track B. For alarm value = 2: check the coefficients of the characteristic (p4663 ... p4666).
| 32470 | A32470 (F, N) - Encoder 2: Encoder signals an internal error (X521.7) | A32470 (F, N) - - | A32470 (F, N) - For the Sensor Module Cabinet 30 (SMC30), a dirty encoder is signaled via a 0 signal at terminal X521.7. | A32470 (F, N) - check the plug connections. replace the encoder or encoder cable.
| 32500 | F32500 (N, A) - Encoder 2: Position tracking traversing range exceeded | F32500 (N, A) - - | F32500 (N, A) - For a configured linear axis without modulo correction, the drive/encoder has exceeded the maximum possible traversing range. The value should be read in p0412 and interpreted as the number of motor revolutions. For p0411.0 = 1, the maximum traversing range for the configured linear axis is defined to be 64x (+/- 32x) of p0421. For p0411.3 = 1, the maximum traversing range for the configured linear axis is preset (default value) to the highest possible value and is +/-p0412/2 (rounded off to complete revolutions). The highest possible value depends on the pulse number (p0408) and the fine resolution (p0419). | F32500 (N, A) - The fault should be resolved as follows: select encoder commissioning (p0010 = 4). reset the position tracking as follows (p0411.2 = 1). deselect encoder commissioning (p0010 = 0). The fault should then be acknowledged and the absolute encoder adjusted.
| 32501 | F32501 (N, A) - Encoder 2: Position tracking encoder position outside tolerance window | F32501 (N, A) - %1 | F32501 (N, A) - When switched off, the drive/encoder was moved through a distance greater than was parameterized in the tolerance window. It is possible that there is no longer any reference between the mechanical system and encoder. Fault value (r0949, interpret decimal): Deviation (difference) to the last encoder position in increments of the absolute value. The sign designates the traversing direction. Note: The deviation (difference) found is also displayed in r0477. | F32501 (N, A) - Reset the position tracking as follows: select encoder commissioning (p0010 = 4). reset the position tracking as follows (p0411.2 = 1). deselect encoder commissioning (p0010 = 0). The fault should then be acknowledged and, if necessary, the absolute encoder adjusted (p2507).
| 32502 | F32502 (N, A) - Encoder 2: Encoder with measuring gear without valid signals | F32502 (N, A) - - | F32502 (N, A) - The encoder with measuring gear no longer provides any valid signals. | F32502 (N, A) - It must be ensured that all of the encoders, with mounted measuring gear, provide valid actual values in operation.
| 32503 | F32503 (N, A) - Encoder 2: Position tracking cannot be reset | F32503 (N, A) - - | F32503 (N, A) - The position tracking for the measuring gear cannot be reset. | F32503 (N, A) - The fault should be resolved as follows: select encoder commissioning (p0010 = 4). reset the position tracking as follows (p0411.2 = 1). deselect encoder commissioning (p0010 = 0). The fault should then be acknowledged and the absolute encoder adjusted.
| 32700 | A32700 - Encoder 2: Effectivity test does not supply the expected value | A32700 - Fault cause: %1 bin | A32700 - The DRIVE-CLiQ encoder fault word supplies fault bits that have been set. Alarm value (r2124, interpret binary): Bit x = 1: Effectivity test x unsuccessful. | A32700 - Replace encoder.
| 32800 | N32800 (F) - Encoder 2: Group signal | N32800 (F) - - | N32800 (F) - The motor encoder has detected at least one fault. | N32800 (F) - Evaluates other actual messages.
| 32801 | F32801 (N, A) - Encoder 2 DRIVE-CLiQ: Sign-of-life missing | F32801 (N, A) - Component number: %1-/- fault cause: %2 | F32801 (N, A) - A DRIVE-CLiQ communication error has occurred from the Control Unit to the encoder involved. Fault cause: 10 (= 0A hex): The sign-of-life bit in the receive telegram is not set. Note regarding the message value: The individual information is coded as follows in the message value (r0949/r2124): 0000yyxx hex: yy = component number, xx = error cause | F32801 (N, A) - check the electrical cabinet design and cable routing for EMC compliance replace the component involved.
| 32802 | F32802 (N, A) - Encoder 2: Time slice overflow | F32802 (N, A) - %1 | F32802 (N, A) - A time slice overflow has occurred in encoder 2. Fault value (r0949, interpret hexadecimal): yx hex: y = function involved (Siemens-internal fault diagnostics), x = time slice involved x = 9: Time slice overflow of the fast (current controller clock cycle) time slice. x = A: Time slice overflow of the average time slice. x = C: Time slice overflow of the slow time slice. yx = 3E7: Timeout when waiting for SYNO (e.g. unexpected return to non-cyclic operation). | F32802 (N, A) - Increase the current controller sampling time Note: For a current controller sampling time = 31.25 µs, use an SMx20 with Article No. 6SL3055-0AA00-5xA3.
| 32804 | F32804 (N, A) - Encoder 2: Sensor Module checksum error | F32804 (N, A) - %1 | F32804 (N, A) - A checksum error has occurred when reading-out the program memory on the Sensor Module. Fault value (r0949, interpret hexadecimal): yyyyxxxx hex yyyy: Memory area involved. xxxx: Difference between the checksum at POWER ON and the actual checksum. | F32804 (N, A) - carry out a POWER ON (switch-off/switch-on). upgrade firmware to later version (>= V2.6 HF3, >= V4.3 SP2, >= V4.4). check whether the permissible ambient temperature for the component is maintained. replace the Sensor Module.
| 32805 | F32805 (N, A) - Encoder 2: EEPROM checksum error | F32805 (N, A) - %1 | F32805 (N, A) - Data in the EEPROM corrupted . Fault value (r0949, interpret hexadecimal): 01: EEPROM access error. 02: Too many blocks in the EEPROM. | F32805 (N, A) - Replace the module.
| 32806 | F32806 (N, A) - Encoder 2: Initialization error | F32806 (N, A) - %1 | F32806 (N, A) - The encoder was not successfully initialized. Fault value (r0949, interpret binary): Bit 0, 1: Encoder initialization with the motor rotating has failed (deviation involving coarse and fine position in encoder pulses/4). Bit 2: Mid-voltage matching for track A unsuccessful. Bit 3: Mid-voltage matching for track B unsuccessful. Bit 4: Mid-voltage matching for acceleration input unsuccessful. Bit 5: Mid-voltage matching for track safety A unsuccessful. Bit 6: Mid-voltage matching for track safety B unsuccessful. Bit 7: Mid-voltage matching for track C unsuccessful. Bit 8: Mid-voltage matching for track D unsuccessful. Bit 9: Mid-voltage matching for track R unsuccessful. Bit 10: The difference in mid-voltages between A and B is too great (> 0.5 V) Bit 11: The difference in mid-voltages between C and D is too great (> 0.5 V) Bit 12: The difference in mid-voltages between safety A and safety B is too great (> 0.5 V) Bit 13: The difference in mid-voltages between A and safety B is too great (> 0.5 V) Bit 14: The difference in mid-voltages between B and safety A is too great (> 0.5 V) Bit 15: The standard deviation of the calculated mid-voltages is too great (> 0.3 V) Bit 16: Internal fault - fault when reading a register (CAFE) Bit 17: Internal fault - fault when writing a register (CAFE) Bit 18: Internal fault: No mid-voltage matching available Bit 19: Internal error - ADC access error. Bit 20: Internal error - no zero crossover found. Bit 28: Error while initializing the EnDat 2.2 measuring unit. Bit 29: Error when reading out the data from the EnDat 2.2 measuring unit. Bit 30: EEPROM checksum of the EnDat 2.2 measuring unit incorrect. Bit 31: Data of the EnDat 2.2 measuring unit inconsistent. Note: Bit 0, 1: Up to 6SL3055-0AA00-5*A0 Bits 2 ... 20: 6SL3055-0AA00-5*A1 and higher | F32806 (N, A) - Acknowledge fault. If the fault cannot be acknowledged: Bits 2 ... 9: Check encoder power supply. Bits 2 ... 14: Check the corresponding cable. Bit 15 with no other bits: Check track R, check settings in p0404. Bit 28: Check the cable between the EnDat 2.2 converter and the measuring unit. Bit 29 ... 31: Replace the defective measuring unit.
| 32811 | A32811 (F, N) - Encoder 2: Encoder serial number changed | A32811 (F, N) - - | A32811 (F, N) - The encoder serial number has changed. The change is only checked for encoders with serial number (e.g. EnDat encoders). the encoder was replaced. Note: With closed-loop position control, the serial number is accepted when starting the adjustment (p2507 = 2). When the encoder is adjusted (p2507 = 3), the serial number is checked for changes and if required, the adjustment is reset (p2507 = 1). Proceed as follows to hide serial number monitoring: set the following serial numbers for the corresponding Encoder Data Set: p0441= FF, p0442 = 0, p0443 = 0, p0444 = 0, p0445 = 0. | A32811 (F, N) - Mechanically adjust the encoder. Accept the new serial number with p0440 = 1.
| 32812 | F32812 (N, A) - Encoder 2: Requested cycle or RX-/TX timing not supported | F32812 (N, A) - %1 | F32812 (N, A) - A cycle requested from the Control Unit or RX/TX timing is not supported. Fault value (r0949, interpret decimal): 0: Application cycle is not supported. 1: DRIVE-CLiQ cycle is not supported. 2: Distance between RX and TX instants in time too low. 3: TX instant in time too early. | F32812 (N, A) - Carry out a POWER ON (switch-off/switch-on) for all components.
| 32813 | F32813 - Encoder 2: Hardware logic unit failed | F32813 - Fault cause: %1 bin | F32813 - The logic unit of the DRIVE-CLiQ encoder has failed. Fault value (r0949, interpret binary): Bit 0: ALU watchdog has responded. Bit 1: ALU has detected a sign-of-life error. | F32813 - When the error reoccurs, replace the encoder.
| 32820 | F32820 (N, A) - Encoder 2 DRIVE-CLiQ: Telegram error | F32820 (N, A) - Component number: %1-/- fault cause: %2 | F32820 (N, A) - A DRIVE-CLiQ communication error has occurred from the Control Unit to the encoder concerned. Fault cause: 1 (= 01 hex): Checksum error (CRC error). 2 (= 02 hex): Telegram is shorter than specified in the length byte or in the receive list. 3 (= 03 hex): Telegram is longer than specified in the length byte or in the receive list. 4 (= 04 hex): The length of the receive telegram does not match the receive list. 5 (= 05 hex): The type of the receive telegram does not match the receive list. 6 (= 06 hex): The address of the component in the telegram and in the receive list do not match. 7 (= 07 hex): A SYNC telegram is expected - but the received telegram is not a SYNC telegram. 8 (= 08 hex): No SYNC telegram is expected - but the received telegram is one. 9 (= 09 hex): The error bit in the receive telegram is set. 16 (= 10 hex): The receive telegram is too early. Note regarding the message value: The individual information is coded as follows in the message value (r0949/r2124): 0000yyxx hex: yy = component number, xx = error cause | F32820 (N, A) - carry out a POWER ON (switch-off/switch-on). check the electrical cabinet design and cable routing for EMC compliance check the DRIVE-CLiQ wiring (interrupted cable, contacts, ...).
| 32835 | F32835 (N, A) - Encoder 2 DRIVE-CLiQ: Cyclic data transfer error | F32835 (N, A) - Component number: %1-/- fault cause: %2 | F32835 (N, A) - A DRIVE-CLiQ communication error has occurred from the Control Unit to the encoder concerned. The nodes do not send and receive in synchronism. Fault cause: 33 (= 21 hex): The cyclic telegram has not been received. 34 (= 22 hex): Timeout in the telegram receive list. 64 (= 40 hex): Timeout in the telegram send list. Note regarding the message value: The individual information is coded as follows in the message value (r0949/r2124): 0000yyxx hex: yy = component number, xx = error cause | F32835 (N, A) - carry out a POWER ON. replace the component involved.
| 32836 | F32836 (N, A) - Encoder 2 DRIVE-CLiQ: Send error for DRIVE-CLiQ data | F32836 (N, A) - Component number: %1-/- fault cause: %2 | F32836 (N, A) - A DRIVE-CLiQ communication error has occurred from the Control Unit to the encoder involved. Data were not able to be sent. Fault cause: 65 (= 41 hex): Telegram type does not match send list. Note regarding the message value: The individual information is coded as follows in the message value (r0949/r2124): 0000yyxx hex: yy = component number, xx = error cause | F32836 (N, A) - Carry out a POWER ON.
| 32837 | F32837 (N, A) - Encoder 2 DRIVE-CLiQ: Component fault | F32837 (N, A) - Component number: %1-/- fault cause: %2 | F32837 (N, A) - Fault detected on the DRIVE-CLiQ component concerned. Faulty hardware cannot be excluded. Fault cause: 32 (= 20 hex): Error in the telegram header. 35 (= 23 hex): Receive error: The telegram buffer memory contains an error. 66 (= 42 hex): Send error: The telegram buffer memory contains an error. 67 (= 43 hex): Send error: The telegram buffer memory contains an error. Note regarding the message value: The individual information is coded as follows in the message value (r0949/r2124): 0000yyxx hex: yy = component number, xx = error cause | F32837 (N, A) - check the DRIVE-CLiQ wiring (interrupted cable, contacts, ...). check the electrical cabinet design and cable routing for EMC compliance if required, use another DRIVE-CLiQ socket (p9904). replace the component involved.
| 32845 | F32845 (N, A) - Encoder 2 DRIVE-CLiQ: Cyclic data transfer error | F32845 (N, A) - Component number: %1-/- fault cause: %2 | F32845 (N, A) - A DRIVE-CLiQ communication error has occurred from the Control Unit to the encoder involved. Fault cause: 11 (= 0B hex): Synchronization error during alternating cyclic data transfer. Note regarding the message value: The individual information is coded as follows in the message value (r0949/r2124): 0000yyxx hex: yy = component number, xx = error cause | F32845 (N, A) - Carry out a POWER ON (switch-off/switch-on).
| 32850 | F32850 (N, A) - Encoder 2: Encoder evaluation internal software error | F32850 (N, A) - %1 | F32850 (N, A) - An internal software error has occurred in the Sensor Module of encoder 2. Fault value (r0949, interpret decimal): 1: Background time slice is blocked. 2: Checksum over the code memory is not OK. 10000: OEM memory of the EnDat encoder contains data that cannot be interpreted. 11000 ... 11499: Descriptive data from EEPROM incorrect. 11500 ... 11899: Calibration data from EEPROM incorrect. 11900 ... 11999: Configuration data from EEPROM incorrect. 12000 ... 12008: communication with analog/digital converter faulted. 16000: DRIVE-CLiQ encoder initialization application error. 16001: DRIVE-CLiQ encoder initialization ALU error. 16002: DRIVE-CLiQ encoder HISI / SISI initialization error. 16003: DRIVE-CLiQ encoder safety initialization error. 16004: DRIVE-CLiQ encoder internal system error. | F32850 (N, A) - replace the Sensor Module. if required, upgrade the firmware in the Sensor Module. contact Technical Support.
| 32851 | F32851 (N, A) - Encoder 2 DRIVE-CLiQ (CU): Sign-of-life missing | F32851 (N, A) - Component number: %1-/- fault cause: %2 | F32851 (N, A) - A DRIVE-CLiQ communication error has occurred from the Sensor Module (encoder 2) involved to the Control Unit. The DRIVE-CLiQ component did not set the sign-of-life to the Control Unit. Fault cause: 10 (= 0A hex): The sign-of-life bit in the receive telegram is not set. Note regarding the message value: The individual information is coded as follows in the message value (r0949/r2124): 0000yyxx hex: yy = component number, xx = error cause | F32851 (N, A) - Upgrade the firmware of the component involved. carry out a POWER ON (switch-off/switch-on) for the component involved.
| 32860 | F32860 (N, A) - Encoder 2 DRIVE-CLiQ (CU): Telegram error | F32860 (N, A) - Component number: %1-/- fault cause: %2 | F32860 (N, A) - A DRIVE-CLiQ communication error has occurred from the Sensor Module (encoder 2) involved to the Control Unit. Fault cause: 1 (= 01 hex): Checksum error (CRC error). 2 (= 02 hex): Telegram is shorter than specified in the length byte or in the receive list. 3 (= 03 hex): Telegram is longer than specified in the length byte or in the receive list. 4 (= 04 hex): The length of the receive telegram does not match the receive list. 5 (= 05 hex): The type of the receive telegram does not match the receive list. 6 (= 06 hex): The address of the power unit in the telegram and in the receive list do not match. 9 (= 09 hex): The DRIVE-CLiQ communication from the DRIVE-CLiQ component involved to the Control Unit signals that the supply voltage has failed. 16 (= 10 hex): The receive telegram is too early. 17 (= 11 hex): CRC error and the receive telegram is too early. 18 (= 12 hex): The telegram is shorter than that specified in the length byte or in the receive list and the receive telegram is too early. 19 (= 13 hex): The telegram is longer than that specified in the length byte or in the receive list and the receive telegram is too early. 20 (= 14 hex): The length of the receive telegram does not match the receive list and the receive telegram is too early. 21 (= 15 hex): The type of the receive telegram does not match the receive list and the receive telegram is too early. 22 (= 16 hex): The address of the power unit in the telegram and in the receive list does not match and the receive telegram is too early. 25 (= 19 hex): The error bit in the receive telegram is set and the receive telegram is too early. Note regarding the message value: The individual information is coded as follows in the message value (r0949/r2124): 0000yyxx hex: yy = component number, xx = error cause | F32860 (N, A) - carry out a POWER ON (switch-off/switch-on). check the electrical cabinet design and cable routing for EMC compliance check the DRIVE-CLiQ wiring (interrupted cable, contacts, ...).
| 32875 | F32875 (N, A) - Encoder 2: power supply voltage failed | F32875 (N, A) - Component number: %1-/- fault cause: %2 | F32875 (N, A) - The DRIVE-CLiQ communication from the DRIVE-CLiQ component involved to the Control Unit signals that the supply voltage has failed. Fault cause: 9 (= 09 hex): The power supply voltage for the components has failed. Note regarding the message value: The individual information is coded as follows in the message value (r0949/r2124): 0000yyxx hex: yy = component number, xx = error cause | F32875 (N, A) - carry out a POWER ON (switch-off/switch-on). check the power supply voltage wiring for the DRIVE-CLiQ component (interrupted cable, contacts, ...). check the dimensioning of the power supply for the DRIVE-CLiQ component.
| 32885 | F32885 (N, A) - Encoder 2 DRIVE-CLiQ (CU): Cyclic data transfer error | F32885 (N, A) - Component number: %1-/- fault cause: %2 | F32885 (N, A) - A DRIVE-CLiQ communication error has occurred from the Sensor Module (encoder 2) involved to the Control Unit. The nodes do not send and receive in synchronism. Fault cause: 26 (= 1A hex): Sign-of-life bit in the receive telegram not set and the receive telegram is too early. 33 (= 21 hex): The cyclic telegram has not been received. 34 (= 22 hex): Timeout in the telegram receive list. 64 (= 40 hex): Timeout in the telegram send list. 98 (= 62 hex): Error at the transition to cyclic operation. Note regarding the message value: The individual information is coded as follows in the message value (r0949/r2124): 0000yyxx hex: yy = component number, xx = error cause | F32885 (N, A) - check the power supply voltage of the component involved. carry out a POWER ON. replace the component involved.
| 32886 | F32886 (N, A) - Encoder 2 DRIVE-CLiQ (CU): Error when sending DRIVE-CLiQ data | F32886 (N, A) - Component number: %1-/- fault cause: %2 | F32886 (N, A) - A DRIVE-CLiQ communication error has occurred from the Sensor Module (encoder 2) involved to the Control Unit. Data were not able to be sent. Fault cause: 65 (= 41 hex): Telegram type does not match send list. Note regarding the message value: The individual information is coded as follows in the message value (r0949/r2124): 0000yyxx hex: yy = component number, xx = error cause | F32886 (N, A) - Carry out a POWER ON.
| 32887 | F32887 (N, A) - Encoder 2 DRIVE-CLiQ (CU): Component fault | F32887 (N, A) - Component number: %1-/- fault cause: %2 | F32887 (N, A) - Fault detected on the DRIVE-CLiQ component involved (Sensor Module for encoder 2). Faulty hardware cannot be excluded. Fault cause: 32 (= 20 hex): Error in the telegram header. 35 (= 23 hex): Receive error: The telegram buffer memory contains an error. 66 (= 42 hex): Send error: The telegram buffer memory contains an error. 67 (= 43 hex): Send error: The telegram buffer memory contains an error. 96 (= 60 hex): Response received too late during runtime measurement. 97 (= 61 hex): Time taken to exchange characteristic data too long. Note regarding the message value: The individual information is coded as follows in the message value (r0949/r2124): 0000yyxx hex: yy = component number, xx = error cause | F32887 (N, A) - check the DRIVE-CLiQ wiring (interrupted cable, contacts, ...). check the electrical cabinet design and cable routing for EMC compliance if required, use another DRIVE-CLiQ socket (p9904). replace the component involved.
| 32895 | F32895 (N, A) - Encoder 2 DRIVE-CLiQ (CU): Alternating cyclic data transfer error | F32895 (N, A) - Component number: %1-/- fault cause: %2 | F32895 (N, A) - A DRIVE-CLiQ communication error has occurred from the Sensor Module (encoder 2) involved to the Control Unit. Fault cause: 11 (= 0B hex): Synchronization error during alternating cyclic data transfer. Note regarding the message value: The individual information is coded as follows in the message value (r0949/r2124): 0000yyxx hex: yy = component number, xx = error cause | F32895 (N, A) - Carry out a POWER ON.
| 32896 | F32896 (N, A) - Encoder 2 DRIVE-CLiQ (CU): Inconsistent component properties | F32896 (N, A) - Component number: %1 | F32896 (N, A) - The properties of the DRIVE-CLiQ component (Sensor Module for encoder 2), specified by the fault value, have changed in an incompatible fashion with respect to the properties when booted. One cause can be, e.g. that a DRIVE-CLiQ cable or DRIVE-CLiQ component has been replaced. Fault value (r0949, interpret decimal): Component number. | F32896 (N, A) - carry out a POWER ON. when a component is replaced, the same component type and if possible the same firmware version should be used. when a cable is replaced, only cables whose length is the same as or as close as possible to the length of the original cables should be used (ensure compliance with the maximum cable length).
| 32899 | F32899 (N, A) - Encoder 2: Unknown fault | F32899 (N, A) - New message: %1 | F32899 (N, A) - A fault occurred on the Sensor Module for encoder 2 that cannot be interpreted by the Control Unit firmware. This can occur if the firmware on this component is more recent than the firmware on the Control Unit. Fault value (r0949, interpret decimal): Fault number. Note: If required, the significance of this new fault can be read about in a more recent description of the Control Unit. | F32899 (N, A) - replace the firmware on the Sensor Module by an older firmware version (r0148). upgrade the firmware on the Control Unit (r0018).
| 32902 | A32902 (F, N) - Encoder 2: SPI-BUS error occurred | A32902 (F, N) - %1 | A32902 (F, N) - Error when operating the internal SPI bus. Alarm value (r2124, interpret hexadecimal): Only for internal Siemens troubleshooting. | A32902 (F, N) - replace the Sensor Module. if required, upgrade the firmware in the Sensor Module. contact Technical Support.
| 32903 | A32903 (F, N) - Encoder 2: I2C-BUS error occurred | A32903 (F, N) - %1 | A32903 (F, N) - Error when operating the internal I2C bus. Alarm value (r2124, interpret hexadecimal): Only for internal Siemens troubleshooting. | A32903 (F, N) - replace the Sensor Module. if required, upgrade the firmware in the Sensor Module. contact Technical Support.
| 32905 | F32905 (N, A) - Encoder 2: Encoder parameterization error | F32905 (N, A) - Parameter: %1-/- supplementary information: %2 | F32905 (N, A) - An error was identified in the encoder parameterization. It is possible that the parameterized encoder type does not match the connected encoder. The parameter involved can be determined as follows: determine the parameter number using the fault value (r0949). determine the parameter index (p0187). Fault value (r0949, interpret decimal): yyyyxxxx dec: yyyy = supplementary information, xxxx = parameter xxxx = 421: For an EnDat/SSI encoder, the absolute position in the protocol must be less than or equal to 30 bits. yyyy = 0: No additional information available. yyyy = 1: The component does not support HTL level (p0405.1 = 0) combined with track monitoring A/B <> -A/B (p0405.2 = 1). yyyy = 2: A code number for an identified encoder has been entered into p0400, however, no identification was carried out. Please start a new encoder identification. yyyy = 3: A code number for an identified encoder has been entered into p0400, however, no identification was carried out. Please select a listed encoder in p0400 with a code number < 10000. yyyy = 4: This component does not support SSI encoders (p0404.9 = 1) without track A/B. yyyy = 5: For SQW encoder, value in p4686 greater than in p0425. yyyy = 6: DRIVE-CLiQ encoder cannot be used with this firmware version. yyyy = 7: For an SQW encoder, the XIST1 correction (p0437.2) is only permitted for equidistant zero marks. yyyy = 8: The motor pole pair width is not supported by the linear scale being used. yyyy = 9: The length of the position in the EnDat protocol may be a maximum of 32 bits. yyyy = 10: The connected encoder is not supported. yyyy = 11: The hardware does not support track monitoring. | F32905 (N, A) - check whether the connected encoder type matches the encoder that has been parameterized. correct the parameter specified by the fault value (r0949) and p0187. re parameter number = 314: check the pole pair number and measuring gear ratio. The quotient of the "pole pair number" divided by the "measuring gear ratio" must be less than or equal to 1000 ((r0313 * p0433) / p0432 <= 1000).
| 32912 | F32912 - Encoder 2: Device combination is not permissible | F32912 - %1 | F32912 - The selected device combination is not supported. Fault value (r0949, interpret decimal): 1003: The connected measuring unit cannot be operated with the EnDat 2.2 converter. For instance, the measuring unit has a pulse number/resolution of 2^n. 1005: The type of measuring unit (incremental) is not supported by the EnDat 2.2 converter. 1006: The maximum duration of the EnDat transfer (31.25 µs) was exceeded. 2001: The set combination of current controller cycle, DP cycle and Safety cycle is not supported by the EnDat 2.2 converter. 2002: The resolution of the linear measuring unit does not match the pole pair width of the linear motor Pole pair width, minimum = p0422 * 2^20 | F32912 - For fault value = 1003, 1005, 1006: Use a measuring unit that is permissible. For fault value = 2001: set a permissible cycle combination (if required, use standard settings). For fault value = 2002: Use a measuring unit with a lower resolution (p0422).
| 32915 | A32915 (F, N) - Encoder 2: Encoder configuration error | A32915 (F, N) - %1 | A32915 (F, N) - The configuration for encoder 2 is incorrect. Alarm value (r2124, interpret decimal): 1: Re-parameterization between fault/alarm is not permissible. 419: When the fine resolution Gx_XIST2 is configured, the encoder identifies a maximum possible absolute position actual value (r0483) that can no longer be represented within 32 bits. | A32915 (F, N) - For alarm value = 1: No re-parameterization between fault/alarm. For alarm value = 419: Reduce the fine resolution (p0419) or deactivate the monitoring (p0437.25), if the complete multiturn range is not required.
| 32916 | F32916 (N, A) - Encoder 2: Encoder parameterization error | F32916 (N, A) - Parameter: %1-/- supplementary information: %2 | F32916 (N, A) - An encoder parameter was detected as being incorrect. It is possible that the parameterized encoder type does not match the connected encoder. The parameter involved can be determined as follows: determine the parameter number using the fault value (r0949). determine the parameter index (p0187). Fault value (r0949, interpret decimal): Parameter number. | F32916 (N, A) - check whether the connected encoder type matches the encoder that has been parameterized. correct the parameter specified by the fault value (r0949) and p0187.
| 32920 | A32920 (F, N) - Encoder 2: Temperature sensor fault (motor) | A32920 (F, N) - Fault cause: %1-/- channel number: %2 | A32920 (F, N) - The motor detected a fault when evaluating the temperature sensor. Fault cause: 1 (= 01 hex): Wire breakage or sensor not connected. KTY: R > 1630 Ohm, PT1000: R > 1720 Ohm 2 (= 02 hex): Measured resistance too low. PTC: R < 20 Ohm, KTY: R < 50 Ohm, PT1000: R < 603 Ohm Additional values: Only for internal Siemens troubleshooting. Note regarding the message value: The individual information is coded as follows in the message value (r0949/r2124): 0000yyxx hex: yy = channel number, xx = error cause | A32920 (F, N) - check that the encoder cable is the correct type and is correctly connected. check the temperature sensor selection in p0600 to p0603. replace the Sensor Module (hardware defect or incorrect calibration data).
| 32930 | A32930 (N) - Encoder 2: Data logger has saved data | A32930 (N) - - | A32930 (N) - For the activated function "Data logger" (p0437.0 = 1) a fault has occurred with the Sensor Module. This alarm indicates that the diagnostics data corresponding to the fault was saved on the memory card. The diagnostics data is saved in the following folder: /USER/SINAMICS/DATA/SMTRC00.BIN ... /USER/SINAMICS/DATA/SMTRC07.BIN /USER/SINAMICS/DATA/SMTRCIDX.TXT The following information is contained in the TXT file: Display of the last written BIN file. Number of write operations that are still possible (from 10000 downwards). Note: Only Siemens can evaluate the BIN files. | A32930 (N) - Not necessary. This alarm is automatically withdrawn. The data logger is ready to record the next fault case.
| 32940 | A32940 (F, N) - Encoder 2: Spindle sensor S1 voltage incorrect | A32940 (F, N) - %1 | A32940 (F, N) - The voltage of analog sensor S1 is outside the permissible range. Alarm value (r2124, interpret decimal): Signal level from sensor S1. Note: A signal level of 500 mV corresponds to the numerical value 500 dec. | A32940 (F, N) - check the clamped tool. check the tolerance and if required, adapt (p5040). check the thresholds and if required, adapt (p5041). check analog sensor S1 and connections.
| 32950 | F32950 - Encoder 2: Internal software error | F32950 - %1 | F32950 - An internal software error has occurred. Fault value (r0949, interpret decimal): Information about the fault source. Only for internal Siemens troubleshooting. | F32950 - if necessary, upgrade the firmware in the Sensor Module to a later version. contact Technical Support.
| 32999 | A32999 (F, N) - Encoder 2: Unknown alarm | A32999 (F, N) - New message: %1 | A32999 (F, N) - A alarm has occurred on the Sensor Module for encoder 2 that cannot be interpreted by the Control Unit firmware. This can occur if the firmware on this component is more recent than the firmware on the Control Unit. Alarm value (r2124, interpret decimal): Alarm number. Note: If required, the significance of this new alarm can be read about in a more recent description of the Control Unit. | A32999 (F, N) - replace the firmware on the Sensor Module by an older firmware version (r0148). upgrade the firmware on the Control Unit (r0018).
| 33100 | F33100 (N, A) - Encoder 3: Zero mark distance error | F33100 (N, A) - %1 | F33100 (N, A) - The measured zero mark distance does not correspond to the parameterized zero mark distance. For distance-coded encoders, the zero mark distance is determined from zero marks detected pairs. This means that if a zero mark is missing, depending on the pair generation, this cannot result in a fault and also has no effect in the system. The zero mark distance for the zero mark monitoring is set in p0425 (rotary encoder) or p0424 (linear encoder). Fault value (r0949, interpret decimal): Last measured zero mark distance in increments (4 increments = 1 encoder pulse). The sign designates the direction of motion when detecting the zero mark distance. | F33100 (N, A) - check that the encoder cables are routed in compliance with EMC. check the plug connections. check the encoder type (encoder with equidistant zero marks). adapt the parameter for the distance between zero marks (p0424, p0425). if message output above speed threshold, reduce filter time if necessary (p0438). replace the encoder or encoder cable.
| 33101 | F33101 (N, A) - Encoder 3: Zero mark failed | F33101 (N, A) - %1 | F33101 (N, A) - The 1.5 x parameterized zero mark distance was exceeded. The zero mark distance for the zero mark monitoring is set in p0425 (rotary encoder) or p0424 (linear encoder). Fault value (r0949, interpret decimal): Number of increments after POWER ON or since the last zero mark that was detected (4 increments = 1 encoder pulse). | F33101 (N, A) - check that the encoder cables are routed in compliance with EMC. check the plug connections. check the encoder type (encoder with equidistant zero marks). adapt the parameter for the clearance between zero marks (p0425). if message output above speed threshold, reduce filter time if necessary (p0438). when p0437.1 is active, check p4686. replace the encoder or encoder cable.
| 33103 | F33103 (N, A) - Encoder 3: Signal level zero track (track R) outside tolerance | F33103 (N, A) - R track: %1 | F33103 (N, A) - The zero mark signal level (track R) does not lie within the tolerance bandwidth for encoder 1. The fault can be initiated when the unipolar voltage level is exceeded (RP/RN) or if the differential amplitude is undershot. Fault value (r0949, interpret hexadecimal): yyyyxxxx hex: yyyy = 0, xxxx = Signal level, track R (16 bits with sign) The response thresholds of the unipolar signal levels of the encoder are between < 1400 mV and > 3500 mV. The response threshold for the differential signal level of the encoder is < -1600 mV. A signal level of 500 mV peak value corresponds to the numerical value 5333 hex = 21299 dec. Note: The analog value of the amplitude error is not measured at the same time with the hardware fault output by the Sensor Module. The fault value can only be represented between -32768 ... 32767 dec (-770 ... 770 mV). The signal level is not evaluated unless the following conditions are satisfied: Sensor Module properties available (r0459.31 = 1). monitoring active (p0437.31 = 1). | F33103 (N, A) - check the speed range-/- frequency characteristic (amplitude characteristic) of the measuring equipment might not be sufficient for the speed range check that the encoder cables and shielding are routed in compliance with EMC. check the plug connections and contacts of the encoder cable. check the encoder type (encoder with zero marks). check whether the zero mark is connected and the signal cables RP and RN have been connected correctly (not connected with the incorrect polarity). replace the encoder cable. if the coding disk is soiled or the lighting aged, replace the encoder.
| 33110 | F33110 (N, A) - Encoder 3: Serial communications error | F33110 (N, A) - Fault cause: %1 bin | F33110 (N, A) - There is an error in the transfer of the serial communication protocol between the encoder and internal or external evaluation module. Fault value (r0949, interpret binary): For an EnDat 2.1 encoder, the significance of the fault value is as follows: Bit 0: Alarm bit in the position protocol. Bit 1: Incorrect quiescent level on the data line. Bit 2: Encoder does not respond (does not supply a start bit within 50 ms). Bit 3: CRC error: The checksum in the protocol from the encoder does not match the data. Bit 4: Encoder acknowledgment error: The encoder incorrectly understood the task (request) or cannot execute it. Bit 5: Internal error in the serial driver: An illegal mode command was requested. Bit 6: Timeout when cyclically reading. Bit 7: Timeout for the register communication. Bit 8: Protocol is too long (e.g. > 64 bits). Bit 9: Receive buffer overflow. Bit 10: Frame error when reading twice. Bit 11: Parity error. Bit 12: Data line signal level error during the monoflop time. Bit 13: Data line incorrect. Bit 14: Fault for the register communication. Bit 15: Internal communication error. Note: For an EnDat 2.2 encoder, the significance of the fault value for F3x135 (x = 1, 2, 3) is described. | F33110 (N, A) - For fault value, bit 0 = 1: Enc defect F31111 may provide additional details. For fault value, bit 1 = 1: incorrect encoder type / replace the encoder or encoder cable. For fault value, bit 2 = 1: incorrect encoder type / replace the encoder or encoder cable. For fault value, bit 3 = 1: EMC / connect the cable shield, replace the encoder or encoder cable. For fault value, bit 4 = 1: EMC / connect the cable shield, replace the encoder or encoder cable, replace the Sensor Module. For fault value, bit 5 = 1: EMC / connect the cable shield, replace the encoder or encoder cable, replace the Sensor Module. For fault value, bit 6 = 1: Update Sensor Module firmware. For fault value, bit 7 = 1: incorrect encoder type / replace the encoder or encoder cable. For fault value, bit 8 = 1: check parameterization (p0429.2). For fault value, bit 9 = 1: EMC / connect the cable shield, replace the encoder or encoder cable, replace the Sensor Module. For fault value, bit 10 = 1: check parameterization (p0429.2, p0449). For fault value, bit 11 = 1: check parameterization (p0436). For fault value, bit 12 = 1: check parameterization (p0429.6). For fault value, bit 13 = 1: check data line. For fault value, bit 14 = 1: incorrect encoder type / replace the encoder or encoder cable.
| 33111 | F33111 (N, A) - Encoder 3: Encoder signals an internal error (detailed information) | F33111 (N, A) - Fault cause: %1 bin-/- additional information: %2 | F33111 (N, A) - The encoder error word provides detailed information (error bit). For p0404.8 = 0, the following applies: Fault value for internal Siemens troubleshooting. For p0404.8 = 1, the following applies: Fault value (r0949, interpret binary): yyyyxxxx hex: yyyy = supplementary information, xxxx = fault cause yyyy = 0: Bit 0: Lighting system failed. Bit 1: Signal amplitude too low. Bit 2: Position value incorrect. Bit 3: Encoder power supply overvoltage condition. Bit 4: Encoder power supply undervoltage condition. Bit 5: Encoder power supply overcurrent condition. Bit 6: The battery must be changed. | F33111 (N, A) - For yyyy = 0: For fault value, bit 0 = 1: Encoder is defective. Replace the encoder, where the motor encoder has a direct DRIVE-CLiQ socket: Replace the motor. For fault value, bit 1 = 1: Encoder is defective. Replace the encoder, where the motor encoder has a direct DRIVE-CLiQ socket: Replace the motor. For fault value, bit 2 = 1: Encoder is defective. Replace the encoder, where the motor encoder has a direct DRIVE-CLiQ socket: Replace the motor. For fault value, bit 3 = 1: 5 V power supply voltage fault. When using an SMC: Check the plug-in cable between the encoder and SMC or replace the SMC. When a motor encoder with a direct DRIVE-CLiQ connection is used: Replace the motor. For fault value, bit 4 = 1: 5 V power supply voltage fault. When using an SMC: Check the plug-in cable between the encoder and SMC or replace the SMC. When using a motor with DRIVE-CLiQ: Replace the motor. For fault value, bit 5 = 1: Encoder is defective. Replace the encoder, where the motor encoder has a direct DRIVE-CLiQ socket: Replace the motor. For fault value, bit 6 = 1: The battery must be changed (only for encoders with battery back-up). For yyyy = 1: Encoder is defective. Replace encoder.
| 33112 | F33112 (N, A) - Encoder 3: Encoder signals an internal error | F33112 (N, A) - %1 | F33112 (N, A) - The encoder signals a set error bit via the serial protocol. Fault value (r0949, interpret binary): Bit 0: Fault bit in the position protocol. | F33112 (N, A) - For fault value, bit 0 = 1: In the case of an EnDat encoder, F31111 may provide further details.
| 33115 | F33115 (N, A) - Encoder 3: Signal level track A or B too low | F33115 (N, A) - A track: %1-/- B-track: %2 | F33115 (N, A) - The signal level (root from A^2 + B^2) of the encoder falls below the permissible limit value. Fault value (r0949, interpret hexadecimal): yyyyxxxx hex: yyyy = Signal level, track B (16 bits with sign). xxxx = Signal level, track A (16 bits with sign). The nominal signal level of the encoder must lie in the range 375 mV to 600 mV (500 mV -25/+20 %). The response threshold is < 170 mV (input frequency <= 256 kHz) or < 120 mV (input frequency > 256 kHz). A signal level of 500 mV peak value corresponds to the numerical value 5333 hex = 21299 dec. Note for Sensor Modules for resolvers (e.g. SMC10): The nominal signal level is at 2900 mV (2.0 Vrms). The response threshold is < 1070 mV. A signal level of 2900 mV peak value corresponds to the numerical value 6666 hex = 26214 dec. Note: The analog values of the amplitude error are not measured at the same time with the hardware fault output by the Sensor Module. | F33115 (N, A) - check that the encoder cables and shielding are routed in compliance with EMC. check the plug connections. replace the encoder or encoder cable. check the Sensor Module (e.g. contacts). The following applies to measuring systems without their own bearing system: adjust the scanning head and check the bearing system of the measuring wheel. The following applies for measuring systems with their own bearing system: ensure that the encoder housing is not subject to any axial force.
| 33116 | F33116 (N, A) - Encoder 3: Signal level track A or B too low | F33116 (N, A) - A track: %1-/- B-track: %2 | F33116 (N, A) - The signal level of the rectified encoder signals A and B of the encoder fall below the permissible limit value. Fault value (r0949, interpret hexadecimal): yyyyxxxx hex: yyyy = Signal level, track B (16 bits with sign). xxxx = Signal level, track A (16 bits with sign). The nominal signal level of the encoder must lie in the range 375 mV to 600 mV (500 mV -25/+20 %). The response threshold is < 130 mV. A signal level of 500 mV peak value corresponds to the numerical value 5333 hex = 21299 dec. Note: The analog values of the amplitude error are not measured at the same time with the hardware fault output by the Sensor Module. | F33116 (N, A) - check that the encoder cables and shielding are routed in compliance with EMC. check the plug connections. replace the encoder or encoder cable. check the Sensor Module (e.g. contacts).
| 33117 | F33117 (N, A) - Encoder 3: Inversion error signals A/B/R | F33117 (N, A) - Fault cause: %1 bin | F33117 (N, A) - For a square-wave encoder (bipolar, double ended) signals A*, B* and R* are not inverted with respect to signals A, B and R. Fault value (r0949, interpret binary): Bits 0 ... 15: Only for internal Siemens troubleshooting. Bit 16: Error track A. Bit 17: Error track B. Bit 18: Error track R. Note: For SMC30 (only Article No. 6SL3055-0AA00-5CA0 and 6SL3055-0AA00-5CA1), CUA32, and CU310, the following applies: A square-wave encoder without track R is used and track monitoring (p0405.2 = 1) is activated. | F33117 (N, A) - check the encoder/cable. Does the encoder supply signals and the associated inverted signals? Note: For SMC30 (only Article Number 6SL3055-0AA00-5CA0 and 6SL3055-0AA00-5CA1), the following applies: check the setting of p0405 (p0405.2 = 1 is only possible if the encoder is connected at X520). For a square-wave encoder without track R, the following jumpers must be set for the connection at X520 (SMC30) or X23 (CUA32, CU310): pin 10 (reference signal R) <--> pin 7 (encoder power supply, ground) pin 11 (reference signal R inverted) <--> pin 4 (encoder power supply)
| 33118 | F33118 (N, A) - Encoder 3: Speed change not plausible | F33118 (N, A) - %1 | F33118 (N, A) - For an HTL/TTL encoder, the speed change has exceeded the value in p0492 over several sampling cycles. The change to the averaged speed actual value - if applicable - is monitored in the current controller sampling time. Fault value (r0949, interpret decimal): Only for internal Siemens troubleshooting. | F33118 (N, A) - check the tachometer feeder cable for interruptions. check the grounding of the tachometer shielding. if required, increase the maximum speed difference per sampling cycle (p0492).
| 33120 | F33120 (N, A) - Encoder 3: Encoder power supply fault | F33120 (N, A) - Fault cause: %1 bin | F33120 (N, A) - An encoder power supply fault was detected. Fault value (r0949, interpret binary): Bit 0: Undervoltage condition on the sense line. Bit 1: Overcurrent condition for the encoder power supply. Bit 2: Overcurrent condition for encoder power supply on cable resolver excitation negative. Bit 3: Overcurrent condition for encoder power supply on cable resolver excitation positive. Bit 4: The 24 V power supply through the Power Module (PM) is overloaded. Bit 5: Overcurrent at the EnDat connection of the converter. Bit 6: Overvoltage at the EnDat connection of the converter. Bit 7: Hardware fault at the EnDat connection of the converter. Note: If the encoder cables 6FX2002-2EQ00-.... and 6FX2002-2CH00-.... are interchanged, this can result in the encoder being destroyed because the pins of the operating voltage are reversed. | F33120 (N, A) - For fault value, bit 0 = 1: correct encoder cable connected? check the plug connections of the encoder cable. SMC30: Check the parameterization (p0404.22). For fault value, bit 1 = 1: correct encoder cable connected? replace the encoder or encoder cable. For fault value, bit 2 = 1: correct encoder cable connected? replace the encoder or encoder cable. For fault value, bit 3 = 1: correct encoder cable connected? replace the encoder or encoder cable. For fault value, bit 5 = 1: Measuring unit correctly connected at the converter? Replace the measuring unit or the cable to the measuring unit. For fault value, bit 6, 7 = 1: Replace the defective EnDat 2.2 converter.
| 33121 | F33121 (N, A) - Encoder 3: Determined commutation position incorrect | F33121 (N, A) - - | F33121 (N, A) - A commutation position actual value sensing error was detected. | F33121 (N, A) - Replace the motor with DRIVE-CLiQ or the appropriate Sensor Module.
| 33122 | F33122 - Encoder 3: Sensor Module hardware fault | F33122 - %1 | F33122 - An internal Sensor Module hardware fault was detected. Fault value (r0949, interpret decimal): 1: Reference voltage error. 2: Internal undervoltage. 3: Internal overvoltage. | F33122 - Replace the motor with DRIVE-CLiQ or the appropriate Sensor Module.
| 33123 | F33123 (N, A) - Encoder 3: Signal level A/B outside tolerance | F33123 (N, A) - Fault cause: %1 bin | F33123 (N, A) - The unipolar level (AP/AN or BP/BN) for encoder 3 is outside the permissible tolerance. Fault value (r0949, interpret binary): Bit 0 = 1: Either AP or AN outside the tolerance. Bit 16 = 1: Either BP or BN outside the tolerance. The unipolar nominal signal level of the encoder must lie in the range 2500 mV +/- 500 mV. The response thresholds are < 1700 mV and > 3300 mV. Note: The signal level is not evaluated unless the following conditions are satisfied: Sensor Module properties available (r0459.31 = 1). monitoring active (p0437.31 = 1). | F33123 (N, A) - make sure that the encoder cables and shielding are installed in an EMC-compliant manner. check the plug connections and contacts of the encoder cable. check the short-circuit of a signal cable with mass or the operating voltage. replace the encoder cable.
| 33125 | F33125 (N, A) - Encoder 3: Signal level track A or B too high | F33125 (N, A) - A track: %1-/- B-track: %2 | F33125 (N, A) - The signal level (root from A^2 + B^2) of the encoder exceeds the permissible limit value. Fault value (r0949, interpret hexadecimal): yyyyxxxx hex: yyyy = Signal level, track B (16 bits with sign). xxxx = Signal level, track A (16 bits with sign). The nominal signal level of the encoder must lie in the range 375 mV to 600 mV (500 mV -25/+20 %). The response threshold is > 750 mV. A signal level of 500 mV peak value corresponds to the numerical value 5333 hex = 21299 dec. Note for Sensor Modules for resolvers (e.g. SMC10): The nominal signal level is at 2900 mV (2.0 Vrms). The response threshold is > 3582 mV. A signal level of 2900 mV peak value corresponds to the numerical value 6666 hex = 26214 dec. Note: The analog values of the amplitude error are not measured at the same time with the hardware fault output by the Sensor Module. | F33125 (N, A) - check that the encoder cables and shielding are routed in compliance with EMC. replace the encoder or encoder cable.
| 33126 | F33126 (N, A) - Encoder 3: Signal level track A or B too high | F33126 (N, A) - Amplitude: %1-/- Angle: %2 | F33126 (N, A) - The signal level (¦A¦ + ¦B¦) of the encoder exceeds the permissible limit value. Fault value (r0949, interpret hexadecimal): yyyyxxxx hex: yyyy = Angle xxxx = amplitude, i.e. root of A^2 + B^2 (16 bits without sign) The nominal signal level of the encoder must lie in the range 375 mV to 600 mV (500 mV -25/+20 %). The response threshold for (¦A¦ + ¦B¦) is > 1120 mV or the root of (A^2 + B^2) > 955 mV. A signal level of 500 mV peak value corresponds to the numerical value of 299A hex = 10650 dec. The angle 0 ... FFFF hex corresponds to 0 ... 360 degrees of the fine position. Zero degrees is present at the negative zero crossover of track B. Note: The analog values of the amplitude error are not measured at the same time with the hardware fault output by the Sensor Module. | F33126 (N, A) - check that the encoder cables and shielding are routed in compliance with EMC. replace the encoder or encoder cable.
| 33129 | F33129 (N, A) - Encoder 3: Position difference hall sensor/track C/D and A/B too large | F33129 (N, A) - %1 | F33129 (N, A) - The error for track C/D is greater than +/-15 ° mechanical or +/-60 ° electrical or the error for the Hall signals is greater than +/-60 ° electrical. One period of track C/D corresponds to 360 ° mechanical. One period of the Hall signal corresponds to 360 ° electrical. The monitoring responds if, for example, Hall sensors are connected as equivalent for the C/D tracks with the incorrect rotational sense or supply values that are not accurate enough. After the fine synchronization using one reference mark or 2 reference marks for distance-coded encoders, this fault is no longer initiated, but instead, Alarm A33429. Fault value (r0949, interpret decimal): For track C/D, the following applies: Measured deviation as mechanical angle (16 bits with sign, 182 dec corresponds to 1 °). For Hall signals, the following applies: Measured deviation as electrical angle (16 bits with sign, 182 dec corresponds to 1 °). | F33129 (N, A) - track C or D not connected. correct the direction of rotation of the Hall sensor possibly connected as equivalent for track C/D. check that the encoder cables are routed in compliance with EMC. check the adjustment of the Hall sensor.
| 33130 | F33130 (N, A) - Encoder 3: Zero mark and position error from the coarse synchronization | F33130 (N, A) - Angular deviation-/- electrical: %1-/- angle-/- mechanical: %2 | F33130 (N, A) - After initializing the pole position using track C/D, Hall signals or pole position identification routine, the zero mark was detected outside the permissible range. For distance-coded encoders, the test is carried out after passing 2 zero marks. Fine synchronization was not carried out. When initializing via track C/D (p0404) then it is checked whether the zero mark occurs in an angular range of +/-18 ° mechanical. When initializing via Hall sensors (p0404) or pole position identification (p1982) it is checked whether the zero mark occurs in an angular range of +/-60 ° electrical. Fault value (r0949, interpret hexadecimal): yyyyxxxx hex yyyy: Determined mechanical zero mark position (can only be used for track C/D). xxxx: Deviation of the zero mark from the expected position as electrical angle. Scaling: 32768 dec = 180 ° | F33130 (N, A) - check that the encoder cables are routed in compliance with EMC. check the plug connections. if the Hall sensor is used as an equivalent for track C/D, check the connection. check the connection of track C or D. replace the encoder or encoder cable.
| 33131 | F33131 (N, A) - Encoder 3: Position deviation incremental/absolute too high | F33131 (N, A) - %1 | F33131 (N, A) - Absolute encoder: When cyclically reading the absolute position, an excessively high difference to the incremental position was detected. The absolute position that was read is rejected. Limit value for the deviation: EnDat encoder: Is supplied from the encoder and is a minimum of 2 quadrants (e.g. EQI 1325 > 2 quadrants, EQN 1325 > 50 quadrants). other encoders: 15 pulses = 60 quadrants. Incremental encoder: When the zero pulse is passed, a deviation in the incremental position was detected. For equidistant zero marks, the following applies: the first zero mark passed supplies the reference point for all subsequent checks. The other zero marks must have n times the distance referred to the first zero mark. For distance-coded zero marks, the following applies: the first zero mark pair supplies the reference point for all subsequent checks. The other zero mark pairs must have the expected distance to the first zero mark pair. Fault value (r0949, interpret decimal): Deviation in quadrants (1 pulse = 4 quadrants). | F33131 (N, A) - check that the encoder cables are routed in compliance with EMC. check the plug connections. replace the encoder or encoder cable. check whether the coding disk is dirty or there are strong ambient magnetic fields. adapt the parameter for the clearance between zero marks (p0425). if message output above speed threshold, reduce filter time if necessary (p0438).
| 33135 | F33135 - Encoder 3: Fault when determining the position (singleturn) | F33135 - Fault cause: %1 bin | F33135 - The encoder has identified a position determination fault (singleturn) and supplies status information bit by bit in an internal status/fault word. Some of these bits cause this fault to be triggered. Other bits are status displays. The status/fault word is displayed in the fault value. Note regarding the bit designation: The first designation is valid for DRIVE-CLiQ encoders, the second for EnDat 2.2 encoders. Fault value (r0949, interpret binary): Bit 0: F1 (safety status display). Bit 1: F2 (safety status display). Bit 2: Reserved (lighting). Bit 3: Reserved (signal amplitude). Bit 4: Reserved (position value). Bit 5: Reserved (overvoltage). Bit 6: Reserved (undervoltage)/hardware fault EnDat supply (--> F3x110, x = 1, 2, 3). Bit 7: Reserved (overcurrent)/EnDat encoder withdrawn when not in the parked state (--> F3x110, x = 1, 2, 3). Bit 8: Reserved (battery)/overcurrent EnDat supply (--> F3x110, x = 1, 2, 3). Bit 9: Reserved/overvoltage EnDat supply (--> F3x110, x = 1, 2, 3). Bit 11: Reserved/internal communication error (--> F3x110, x = 1, 2, 3). Bit 12: Reserved/internal communication error (--> F3x110, x = 1, 2, 3). Bit 13: Reserved/internal communication error (--> F3x110, x = 1, 2, 3). Bit 14: Reserved/internal communication error (--> F3x110, x = 1, 2, 3). Bit 15: Internal communication error (--> F3x110, x = 1, 2, 3). Bit 16: Lighting (--> F3x135, x = 1, 2, 3). Bit 17: Signal amplitude (--> F3x135, x = 1, 2, 3). Bit 18: Singleturn position 1 (--> F3x135, x = 1, 2, 3). Bit 19: Overvoltage (--> F3x135, x = 1, 2, 3). Bit 20: Undervoltage (--> F3x135, x = 1, 2, 3). Bit 21: Overcurrent (--> F3x135, x = 1, 2, 3). Bit 22: Temperature exceeded (--> F3x405, x = 1, 2, 3). Bit 23: Singleturn position 2 (safety status display). Bit 24: Singleturn system (--> F3x135, x = 1, 2, 3). Bit 25: Singleturn power down (--> F3x135, x = 1, 2, 3) Bit 26: Multiturn position 1 (--> F3x136, x = 1, 2, 3). Bit 27: Multiturn position 2 (--> F3x136, x = 1, 2, 3). Bit 28: Multiturn system (--> F3x136, x = 1, 2, 3). Bit 29: Multiturn power down (--> F3x136, x = 1, 2, 3). Bit 30: Multiturn overflow/underflow (--> F3x136, x = 1, 2, 3). Bit 31: Multiturn battery (reserved). | F33135 - determine the detailed cause of the fault using the fault value. replace the encoder if necessary. Note: An EnDat 2.2 encoder may only be removed and inserted in the "Park" state. If an EnDat 2.2 encoder was removed when not in the "Park" state, then after inserting the encoder, a POWER ON (switch-off/switch-on) is necessary to acknowledge the fault.
| 33136 | F33136 - Encoder 3: Fault when determining the position (multiturn) | F33136 - Fault cause: %1 bin | F33136 - The encoder has identified a position determination fault (multiturn) and supplies status information bit by bit in an internal status/fault word. Some of these bits cause this fault to be triggered. Other bits are status displays. The status/fault word is displayed in the fault value. Note regarding the bit designation: The first designation is valid for DRIVE-CLiQ encoders, the second for EnDat 2.2 encoders. Fault value (r0949, interpret binary): Bit 0: F1 (safety status display). Bit 1: F2 (safety status display). Bit 2: Reserved (lighting). Bit 3: Reserved (signal amplitude). Bit 4: Reserved (position value). Bit 5: Reserved (overvoltage). Bit 6: Reserved (undervoltage)/hardware fault EnDat supply (--> F3x110, x = 1, 2, 3). Bit 7: Reserved (overcurrent)/EnDat encoder withdrawn when not in the parked state (--> F3x110, x = 1, 2, 3). Bit 8: Reserved (battery)/overcurrent EnDat supply (--> F3x110, x = 1, 2, 3). Bit 9: Reserved/overvoltage EnDat supply (--> F3x110, x = 1, 2, 3). Bit 11: Reserved/internal communication error (--> F3x110, x = 1, 2, 3). Bit 12: Reserved/internal communication error (--> F3x110, x = 1, 2, 3). Bit 13: Reserved/internal communication error (--> F3x110, x = 1, 2, 3). Bit 14: Reserved/internal communication error (--> F3x110, x = 1, 2, 3). Bit 15: Internal communication error (--> F3x110, x = 1, 2, 3). Bit 16: Lighting (--> F3x135, x = 1, 2, 3). Bit 17: Signal amplitude (--> F3x135, x = 1, 2, 3). Bit 18: Singleturn position 1 (--> F3x135, x = 1, 2, 3). Bit 19: Overvoltage (--> F3x135, x = 1, 2, 3). Bit 20: Undervoltage (--> F3x135, x = 1, 2, 3). Bit 21: Overcurrent (--> F3x135, x = 1, 2, 3). Bit 22: Temperature exceeded (--> F3x405, x = 1, 2, 3). Bit 23: Singleturn position 2 (safety status display). Bit 24: Singleturn system (--> F3x135, x = 1, 2, 3). Bit 25: Singleturn power down (--> F3x135, x = 1, 2, 3) Bit 26: Multiturn position 1 (--> F3x136, x = 1, 2, 3). Bit 27: Multiturn position 2 (--> F3x136, x = 1, 2, 3). Bit 28: Multiturn system (--> F3x136, x = 1, 2, 3). Bit 29: Multiturn power down (--> F3x136, x = 1, 2, 3). Bit 30: Multiturn overflow/underflow (--> F3x136, x = 1, 2, 3). Bit 31: Multiturn battery (reserved). | F33136 - determine the detailed cause of the fault using the fault value. replace the encoder if necessary. Note: An EnDat 2.2 encoder may only be removed and inserted in the "Park" state. If an EnDat 2.2 encoder was removed when not in the "Park" state, then after inserting the encoder, a POWER ON (switch-off/switch-on) is necessary to acknowledge the fault.
| 33137 | F33137 - Encoder 3: Fault when determining the position (singleturn) | F33137 - Fault cause: %1 bin | F33137 - A position determination fault has occurred in the DRIVE-CLiQ encoder. Fault value (r0949, interpret binary): yyxxxxxx hex: yy = encoder version, xxxxxx = bit coding of the fault cause --------- For yy = 8 (0000 1000 bin), the following applies: Bit 1: Signal monitoring (sin/cos). Bit 8: F1 (safety status display) error position word 1. Bit 9: F2 (safety status display) error position word 2. Bit 16: LED monitoring. Bit 17: Fault when determining the position (multiturn). Bit 23: Temperature outside the limit values. --------- For yy = 11 (0000 1011 bin), the following applies: Bit 0: Position word 1 difference between rotation counter and software counter (XC_ERR). Bit 1: Position word 1 track error of the incremental signals (LIS_ERR). Bit 2: Position word 1 error when aligning between incremental track signals and absolute value (ST_ERR). Bit 3: Maximum permissible temperature exceeded (TEMP_ERR). Bit 4: Power supply overvoltage (MON_OVR_VOLT). Bit 5: Power supply overcurrent (MON_OVR_CUR). Bit 6: Power supply undervoltage (MON_UND_VOLT). Bit 7: Rotation error counter (MT_ERR). Bit 8: F1 (safety status display) error position word 1. Bit 9: F2 (safety status display) error position word 2. Bit 11: Position word 1 status bit: singleturn position OK (ADC_ready). Bit 12: Position word 1 status bit: rotation counter OK (MT_ready). Bit 13: Position word 1 memory error (MEM_ERR). Bit 14: Position word 1 absolute position error (MLS_ERR). Bit 15: position word 1 LED error, lighting unit error (LED_ERR). Bit 18: Position word 2 error when aligning between incremental track signals and absolute value (ST_ERR). Bit 21: Position word 2 memory error (MEM_ERR). Bit 22: Position word 2 absolute position error (MLS_ERR). Bit 23: position word 2 LED error, lighting unit error (LED_ERR). --------- For yy = 12 (0000 1100 bin), the following applies: Bit 8: encoder fault. Bit 10: error in the internal position data transport. --------- For yy = 14 (0000 1110 bin), the following applies: Bit 0: Position word 1 temperature outside limit value. Bit 1: Position word 1 position determination error (multiturn). Bit 2: Position word 1 FPGA error. Bit 3: Position word 1 velocity error. Bit 4: Position word 1 communication error between FPGAs/error in the incremental signal. Bit 5: Position word 1 timeout absolute value/error when determining the position (singleturn). Bit 6: Position word 1 internal hardware fault (clock/power monitor IC/power). Bit 7: Position word 1 internal error (FPGA communication/FPGA parameterization/self-test/software). Bit 8: F1 (safety status display) error position word 1. Bit 9: F2 (safety status display) error position word 2. Bit 16: Position word 2 temperature outside limit value. Bit 17: Position word 2 position determination error (multiturn). Bit 18: Position word 2 FPGA error. Bit 19: Position word 2 velocity error. Bit 20: Position word 2 communication error between FPGAs. Bit 21: Position word 2 position determination error (singleturn). Bit 22: Position word 2 internal hardware fault (clock/power monitor IC/power). Bit 23: Position word 2 internal error (self-test/software). --------- Note: For an encoder version that is not described here, please contact the encoder manufacturer for more detailed information on the bit coding. | F33137 - determine the detailed cause of the fault using the fault value. if required, replace the DRIVE-CLiQ encoder.
| 33138 | F33138 - Encoder 3: Fault when determining the position (multiturn) | F33138 - Fault cause: %1 bin | F33138 - A position determination fault has occurred in the DRIVE-CLiQ encoder. Fault value (r0949, interpret binary): yyxxxxxx hex: yy = encoder version, xxxxxx = bit coding of the fault cause --------- For yy = 8 (0000 1000 bin), the following applies: Bit 1: Signal monitoring (sin/cos). Bit 8: F1 (safety status display) error position word 1. Bit 9: F2 (safety status display) error position word 2. Bit 16: LED monitoring. Bit 17: Fault when determining the position (multiturn). Bit 23: Temperature outside the limit values. --------- For yy = 11 (0000 1011 bin), the following applies: Bit 0: Position word 1 difference between rotation counter and software counter (XC_ERR). Bit 1: Position word 1 track error of the incremental signals (LIS_ERR). Bit 2: Position word 1 error when aligning between incremental track signals and absolute value (ST_ERR). Bit 3: Maximum permissible temperature exceeded (TEMP_ERR). Bit 4: Power supply overvoltage (MON_OVR_VOLT). Bit 5: Power supply overcurrent (MON_OVR_CUR). Bit 6: Power supply undervoltage (MON_UND_VOLT). Bit 7: Rotation error counter (MT_ERR). Bit 8: F1 (safety status display) error position word 1. Bit 9: F2 (safety status display) error position word 2. Bit 11: Position word 1 status bit: singleturn position OK (ADC_ready). Bit 12: Position word 1 status bit: rotation counter OK (MT_ready). Bit 13: Position word 1 memory error (MEM_ERR). Bit 14: Position word 1 absolute position error (MLS_ERR). Bit 15: position word 1 LED error, lighting unit error (LED_ERR). Bit 18: Position word 2 error when aligning between incremental track signals and absolute value (ST_ERR). Bit 21: Position word 2 memory error (MEM_ERR). Bit 22: Position word 2 absolute position error (MLS_ERR). Bit 23: position word 2 LED error, lighting unit error (LED_ERR). --------- For yy = 14 (0000 1110 bin), the following applies: Bit 0: Position word 1 temperature outside limit value. Bit 1: Position word 1 position determination error (multiturn). Bit 2: Position word 1 FPGA error. Bit 3: Position word 1 velocity error. Bit 4: Position word 1 communication error between FPGAs/error in the incremental signal. Bit 5: Position word 1 timeout absolute value/error when determining the position (singleturn). Bit 6: Position word 1 internal hardware fault (clock/power monitor IC/power). Bit 7: Position word 1 internal error (FPGA communication/FPGA parameterization/self-test/software). Bit 8: F1 (safety status display) error position word 1. Bit 9: F2 (safety status display) error position word 2. Bit 16: Position word 2 temperature outside limit value. Bit 17: Position word 2 position determination error (multiturn). Bit 18: Position word 2 FPGA error. Bit 19: Position word 2 velocity error. Bit 20: Position word 2 communication error between FPGAs. Bit 21: Position word 2 position determination error (singleturn). Bit 22: Position word 2 internal hardware fault (clock/power monitor IC/power). Bit 23: Position word 2 internal error (self-test/software). --------- Note: For an encoder version that is not described here, please contact the encoder manufacturer for more detailed information on the bit coding. | F33138 - determine the detailed cause of the fault using the fault value. if required, replace the DRIVE-CLiQ encoder.
| 33142 | F33142 (N, A) - Encoder 3: Battery voltage fault | F33142 (N, A) - - | F33142 (N, A) - When switched-off, the encoder uses a battery to back up the multiturn information. The battery voltage is no longer sufficient to check the multiturn information. | F33142 (N, A) - Replace battery.
| 33150 | F33150 (N, A) - Encoder 3: Initialization error | F33150 (N, A) - %1 | F33150 (N, A) - Encoder functionality selected in p0404 cannot be executed. Fault value (r0949, interpret hexadecimal): Encoder malfunction. The bit assignment corresponds to that of p0404 (e.g. bit 5 set: Error track C/D). | F33150 (N, A) - check that p0404 is correctly set. check the encoder type used (incremental/absolute) and for SMCxx, the encoder cable. if relevant, note additional fault messages that describe the fault in detail.
| 33151 | F33151 (N, A) - Encoder 3: Encoder speed for initialization AB too high | F33151 (N, A) - %1 | F33151 (N, A) - The encoder speed is too high while initializing the Sensor Module. | F33151 (N, A) - Reduce the speed of the encoder accordingly during initialization. If necessary, deactivate monitoring (p0437.29).
| 33152 | F33152 (N, A) - Encoder 3: Max. signal frequency (track A/B) exceeded | F33152 (N, A) - %1 | F33152 (N, A) - The maximum signal frequency of the encoder evaluation has been exceeded. Fault value (r0949, interpret decimal): Actual input frequency in Hz. | F33152 (N, A) - reduce the speed. Use an encoder with a lower pulse number (p0408).
| 33153 | F33153 (N, A) - Encoder 3: Identification error | F33153 (N, A) - %1 | F33153 (N, A) - An error has occurred when identifying the encoder (waiting) p0400 = 10100. The connected encoder was not able to be identified. Fault value (r0949, interpret binary): Bit 0: Data length incorrect. | F33153 (N, A) - Manually configure the encoder according to the data sheet.
| 33160 | F33160 (N, A) - Encoder 3: Analog sensor channel A failed | F33160 (N, A) - %1 | F33160 (N, A) - The input voltage of the analog sensor is outside the permissible limits. Fault value (r0949, interpret decimal): 1: Input voltage outside detectable measuring range. 2: Input voltage outside the measuring range set in (p4673). 3: The absolute value of the input voltage has exceeded the range limit (p4676). | F33160 (N, A) - For fault value = 1: check the output voltage of the analog sensor. For fault value = 2: check the voltage setting for each encoder period (p4673). For fault value = 3: check the range limit setting and increase it if necessary (p4676).
| 33161 | F33161 (N, A) - Encoder 3: Analog sensor channel B failed | F33161 (N, A) - %1 | F33161 (N, A) - The input voltage of the analog sensor is outside the permissible limits. Fault value (r0949, interpret decimal): 1: Input voltage outside detectable measuring range. 2: Input voltage outside the selected measuring range (p4675). 3: The absolute value of the input voltage has exceeded the range limit (p4676). | F33161 (N, A) - For fault value = 1: check the output voltage of the analog sensor. For fault value = 2: check the voltage setting for each encoder period (p4675). For fault value = 3: check the range limit setting and increase it if necessary (p4676).
| 33163 | F33163 (N, A) - Encoder 3: Analog sensor position value exceeds limit value | F33163 (N, A) - %1 | F33163 (N, A) - The position value has exceeded the permissible range of -0.5 ... +0.5. Fault value (r0949, interpret decimal): 1: Position value from the LVDT sensor. 2: Position value from the encoder characteristic. | F33163 (N, A) - For fault value = 1: check the LVDT ratio (p4678). check the reference signal connection at track B. For fault value = 2: check the coefficients of the characteristic (p4663 ... p4666).
| 33400 | A33400 (F, N) - Encoder 3: Zero mark distance error (alarm threshold exceeded) | A33400 (F, N) - %1 | A33400 (F, N) - The measured zero mark distance does not correspond to the parameterized zero mark distance. For distance-coded encoders, the zero mark distance is determined from zero marks detected pairs. This means that if a zero mark is missing, depending on the pair generation, this cannot result in a fault and also has no effect in the system. The zero mark distance for the zero mark monitoring is set in p0425 (rotary encoder) or p0424 (linear encoder). Alarm value (r2124, interpret decimal): Last measured zero mark distance in increments (4 increments = 1 encoder pulse). The sign designates the direction of motion when detecting the zero mark distance. | A33400 (F, N) - check that the encoder cables are routed in compliance with EMC. check the plug connections. check the encoder type (encoder with equidistant zero marks). adapt the parameter for the distance between zero marks (p0424, p0425). replace the encoder or encoder cable.
| 33401 | A33401 (F, N) - Encoder 3: Zero mark failed (alarm threshold exceeded) | A33401 (F, N) - %1 | A33401 (F, N) - The 1.5x parameterized zero mark distance was exceeded without a zero mark being detected. The zero mark distance for the zero mark monitoring is set in p0425 (rotary encoder) or p0424 (linear encoder). Alarm value (r2124, interpret decimal): Number of increments after POWER ON or since the last zero mark that was detected (4 increments = 1 encoder pulse). | A33401 (F, N) - check that the encoder cables are routed in compliance with EMC. check the plug connections. check the encoder type (encoder with equidistant zero marks). adapt the parameter for the clearance between zero marks (p0425). replace the encoder or encoder cable.
| 33405 | F33405 (N, A) - Encoder 3: Temperature in the encoder evaluation exceeded | F33405 (N, A) - temperature: [0.1 degrees C] %1-/- temperature sensor number: %2 | F33405 (N, A) - An inadmissibly high temperature was detected in the encoder electronics or the encoder evaluation. Fault value (r0949, interpret hexadecimal): yyxxxx hex: yy = temperature sensor number, xxxx = measured module temperature in 0.1 °C. | F33405 (N, A) - Reduce the ambient temperature for the DRIVE-CLiQ connection of the motor.
| 33407 | A33407 (F, N) - Encoder 3: Function limit reached | A33407 (F, N) - %1 | A33407 (F, N) - The encoder has reached one of its function limits. A service is recommended. Alarm value (r2124, interpret decimal): 1: Incremental signals 3: Absolute track 4: Code connection | A33407 (F, N) - Perform service. Replace the encoder if necessary. Note: The actual functional reserve of an encoder can be displayed via r4651.
| 33410 | A33410 (F, N) - Encoder 3: Communication error (encoder and Sensor Module) | A33410 (F, N) - Fault cause: %1 bin | A33410 (F, N) - Serial communication protocol transfer error between the encoder and evaluation module. Alarm value (r2124, interpret binary): Bit 0: Alarm bit in the position protocol. Bit 1: Incorrect quiescent level on the data line. Bit 2: Encoder does not respond (does not supply a start bit within 50 ms). Bit 3: CRC error: The checksum in the protocol from the encoder does not match the data. Bit 4: Encoder acknowledgment error: The encoder incorrectly understood the task (request) or cannot execute it. Bit 5: Internal error in the serial driver: An illegal mode command was requested. Bit 6: Timeout when cyclically reading. Bit 8: Protocol is too long (e.g. > 64 bits). Bit 9: Receive buffer overflow. Bit 10: Frame error when reading twice. Bit 11: Parity error. Bit 12: Data line signal level error during the monoflop time. | A33410 (F, N) - check that the encoder cables are routed in compliance with EMC. check the plug connections. replace encoder.
| 33411 | A33411 (F, N) - Encoder 3: Encoder signals an internal alarm (detailed information) | A33411 (F, N) - Fault cause: %1 bin-/- additional information: %2 | A33411 (F, N) - The absolute encoder fault word includes alarm bits that have been set. Alarm value (r2124, interpret binary): yyyyxxxx hex: yyyy = supplementary information, xxxx = fault cause yyyy = 0: Bit 0: Frequency exceeded (speed too high). Bit 1: Temperature exceeded. Bit 2: Control reserve, lighting system exceeded. Bit 3: Battery discharged. Bit 4: Reference point passed. yyyy = 1: Bit 0: Signal amplitude outside the control range. Bit 1: Error multiturn interface Bit 2: Internal data error (singleturn/multiturn not with single steps). Bit 3: Error EEPROM interface. Bit 4: SAR converter error. Bit 5: Fault for the register data transfer. Bit 6: Internal error identified at the error pin (nErr). Bit 7: Temperature threshold exceeded or fallen below. | A33411 (F, N) - Replace encoder.
| 33412 | A33412 (F, N) - Encoder 3: Encoder signals an internal alarm | A33412 (F, N) - %1 | A33412 (F, N) - The encoder signals an internal alarm via serial protocol. Alarm value (r2124, interpret binary): Bit 0: Fault bit in the position protocol. Bit 1: Alarm bit in the position protocol. | A33412 (F, N) - carry out a POWER ON (switch-off/switch-on) for all components. check that the encoder cables are routed in compliance with EMC. check the plug connections. replace encoder.
| 33414 | A33414 (F, N) - Encoder 3: Signal level track C or D out of tolerance | A33414 (F, N) - C track: %1-/- D track: %2 | A33414 (F, N) - The signal level (C^2 + D^2) of track C or D of the encoder or from the Hall signals, is not within the tolerance bandwidth. Alarm value (r2124, interpret hexadecimal): yyyyxxxx hex: yyyy = Signal level, track D (16 bits with sign). xxxx = Signal level, track C (16 bits with sign). The nominal signal level of the encoder must lie in the range 375 mV to 600 mV (500 mV -25/+20 %). The response thresholds are < 230 mV (observe the frequency response of the encoder) and > 750 mV. A signal level of 500 mV peak value corresponds to the numerical value 5333 hex = 21299 dec. Note: If the amplitude is not within the tolerance bandwidth, then it cannot be used to initialize the start position. | A33414 (F, N) - check that the encoder cables are routed in compliance with EMC. check the plug connections. replace the encoder or encoder cable. check the Sensor Module (e.g. contacts). check the Hall sensor box.
| 33415 | N33415 (F, A) - Encoder 3: Signal level track A or B outside tolerance (alarm) | N33415 (F, A) - Amplitude: %1-/- Angle: %2 | N33415 (F, A) - The signal level (root from A^2 + B^2) of the encoder is outside the permissible tolerance. Alarm value (r2124, interpret hexadecimal): yyyyxxxx hex: yyyy = Angle xxxx = amplitude, i.e. root of A^2 + B^2 (16 bits without sign) The nominal signal level of the encoder must lie in the range 375 mV to 600 mV (500 mV -25/+20 %). The response threshold is < 230 mV (observe the frequency response of the encoder). A signal level of 500 mV peak value corresponds to the numerical value 299A hex = 10650 dec. The angle 0 ... FFFF hex corresponds to 0 ... 360 degrees of the fine position. Zero degrees is present at the negative zero crossover of track B. Note for Sensor Modules for resolvers (e.g. SMC10): The nominal signal level is at 2900 mV (2.0 Vrms). The response threshold is < 1414 mV (1.0 Vrms). A signal level of 2900 mV peak value corresponds to the numerical value 3333 hex = 13107 dec. Note: The analog values of the amplitude error are not measured at the same time with the hardware fault output by the Sensor Module. | N33415 (F, A) - check the speed range, frequency characteristic (amplitude characteristic) of the measuring equipment is not sufficient for the speed range. check that the encoder cables and shielding are routed in compliance with EMC. check the plug connections. replace the encoder or encoder cable. check the Sensor Module (e.g. contacts). if the coding disk is soiled or the lighting aged, replace the encoder.
| 33418 | A33418 (F, N) - Encoder 3: Speed change not plausible (alarm) | A33418 (F, N) - %1 | A33418 (F, N) - For an HTL/TTL encoder, the speed change has exceeded the value in p0492 over several sampling cycles. The change to the averaged speed actual value - if applicable - is monitored in the current controller sampling time. Alarm value (r2124, interpret decimal): Only for internal Siemens troubleshooting. | A33418 (F, N) - check the tachometer feeder cable for interruptions. check the grounding of the tachometer shielding. if required, increase the setting of p0492.
| 33419 | A33419 (F, N) - Encoder 3: Track A or B outside tolerance | A33419 (F, N) - %1 | A33419 (F, N) - The amplitude/phase/offset correction for track A or B is at the limit. Amplitude error correction: Amplitude B / Amplitude A = 0.78 ... 1.27 Phase: <84 degrees or >96 degrees SMC20: Offset correction: +/-140 mV SMC10: Offset correction: +/-650 mV Alarm value (r2124, interpret hexadecimal): xxxx1: Minimum of the offset correction, track B xxxx2: Maximum of the offset correction, track B xxx1x: Minimum of the offset correction, track A xxx2x: Maximum of the offset correction, track A xx1xx: Minimum of the amplitude correction, track B/A xx2xx: Maximum of the amplitude correction, track B/A x1xxx: Minimum of the phase error correction x2xxx: Maximum of the phase error correction 1xxxx: Minimum of the cubic correction 2xxxx: Maximum of the cubic correction | A33419 (F, N) - check mechanical mounting tolerances for encoders without their own bearings (e.g. toothed-wheel encoders). check the plug connections (also the transition resistance). check the encoder signals. replace the encoder or encoder cable.
| 33421 | A33421 (F, N) - Encoder 3: Determined commutation position incorrect (alarm) | A33421 (F, N) - %1 | A33421 (F, N) - A commutation position actual value sensing error was detected. Alarm value (r2124, interpret decimal): 3: The absolute position of the serial protocol and track A/B differ by half an encoder pulse. The absolute position must have its zero position in the quadrants in which both tracks are negative. In the case of a fault, the position can be incorrect by one encoder pulse. | A33421 (F, N) - For alarm value = 3: For a standard encoder with cable, contact the manufacturer where relevant. correct the assignment of the tracks to the position value that is serially transferred. To do this, the two tracks must be connected, inverted, at the Sensor Module (interchange A with A* and B with B*) or, for a programmable encoder, check the zero offset of the position.
| 33422 | A33422 (F, N) - Encoder 3: Pulses per revolution square-wave encoder outside tolerance bandwidth | A33422 (F, N) - %1 | A33422 (F, N) - The measured zero mark distance does not correspond to the parameterized zero mark distance. This alarm is triggered with active square-wave encoder PPR correction and re-parameterized fault 31131 if the accumulator contains larger values than p4683 or p4684. The zero mark distance for zero mark monitoring is set in p0425 (rotary encoder). Alarm value (r2124, interpret decimal): accumulated differential pulses in encoder pulses. | A33422 (F, N) - check that the encoder cables are routed in compliance with EMC. check the plug connections. check the encoder type (encoder with equidistant zero marks). adapt the parameter for the distance between zero marks (p0424, p0425). replace the encoder or encoder cable.
| 33429 | A33429 (F, N) - Encoder 3: Position difference hall sensor/track C/D and A/B too large | A33429 (F, N) - %1 | A33429 (F, N) - The error for track C/D is greater than +/-15 ° mechanical or +/-60 ° electrical or the error for the Hall signals is greater than +/-60 ° electrical. One period of track C/D corresponds to 360 ° mechanical. One period of the Hall signal corresponds to 360 ° electrical. The monitoring responds if, for example, Hall sensors are connected as equivalent for the C/D tracks with the incorrect rotational sense or supply values that are not accurate enough. Alarm value (r2124, interpret decimal): For track C/D, the following applies: Measured deviation as mechanical angle (16 bits with sign, 182 dec corresponds to 1 °). For Hall signals, the following applies: Measured deviation as electrical angle (16 bits with sign, 182 dec corresponds to 1 °). | A33429 (F, N) - track C or D not connected. correct the direction of rotation of the Hall sensor possibly connected as equivalent for track C/D. check that the encoder cables are routed in compliance with EMC. check the adjustment of the Hall sensor.
| 33431 | A33431 (F, N) - Encoder 3: Position deviation incremental/absolute too high (alarm) | A33431 (F, N) - %1 | A33431 (F, N) - When the zero pulse is passed, a deviation in the incremental position was detected. For equidistant zero marks, the following applies: the first zero mark passed supplies the reference point for all subsequent checks. The other zero marks must have n times the distance referred to the first zero mark. For distance-coded zero marks, the following applies: the first zero mark pair supplies the reference point for all subsequent checks. The other zero mark pairs must have the expected distance to the first zero mark pair. Alarm value (r2124, interpret decimal): Deviation in quadrants (1 pulse = 4 quadrants). | A33431 (F, N) - check that the encoder cables are routed in compliance with EMC. check the plug connections. replace the encoder or encoder cable. Clean coding disk or remove strong magnetic fields.
| 33432 | A33432 (F, N) - Encoder 3: Rotor position adaptation corrects deviation | A33432 (F, N) - %1 | A33432 (F, N) - On track A/B, pulses have been lost or too many have been counted. These pulses are presently being corrected. Alarm value (r2124, interpret decimal): Last measured deviation of zero mark in increments (4 increments = 1 encoder pulse). The sign designates the direction of motion when detecting the zero mark distance. | A33432 (F, N) - check that the encoder cables are routed in compliance with EMC. check the plug connections. replace the encoder or encoder cable. check encoder limit frequency. adapt the parameter for the distance between zero marks (p0424, p0425).
| 33442 | A33442 (F, N) - Encoder 3: Battery voltage alarm threshold reached | A33442 (F, N) - - | A33442 (F, N) - When switched-off, the encoder uses a battery to back up the multiturn information. The multiturn information can no longer be buffered if the battery voltage drops even further. | A33442 (F, N) - Replace battery.
| 33443 | A33443 (F, N) - Encoder 3: Signal level track C/D outside tolerance (alarm) | A33443 (F, N) - Fault cause: %1 bin | A33443 (F, N) - The unipolar level (CP/CN or DP/DN) for encoder 3 is outside the permissible tolerance. Alarm value (r2124, interpret binary): Bit 0 = 1: Either CP or CN outside the tolerance. Bit 16 = 1: Either DP or DN outside the tolerance. The unipolar nominal signal level of the encoder must lie in the range 2500 mV +/- 500 mV. The response thresholds are < 1700 mV and > 3300 mV. Note: The signal level is not evaluated unless the following conditions are satisfied: Sensor Module properties available (r0459.31 = 1). monitoring active (p0437.31 = 1). | A33443 (F, N) - check that the encoder cables and shielding are routed in compliance with EMC. check the plug connections and contacts of the encoder cable. are the C/D tracks connected correctly (have the signal cables CP and CN or DP and DN been interchanged)? replace the encoder cable.
| 33460 | A33460 (N) - Encoder 3: Analog sensor channel A failed | A33460 (N) - %1 | A33460 (N) - The input voltage of the analog sensor is outside the permissible limits. Alarm value (r2124, interpret decimal): 1: Input voltage outside detectable measuring range. 2: Input voltage outside measuring range set in p4673. 3: The absolute value of the input voltage has exceeded the range limit (p4676). | A33460 (N) - For alarm value = 1: check the output voltage of the analog sensor. For alarm value = 2: check the voltage setting for each encoder period (p4673). For alarm value = 3: check the range limit setting and increase it if necessary (p4676).
| 33461 | A33461 (N) - Encoder 3: Analog sensor channel B failed | A33461 (N) - %1 | A33461 (N) - The input voltage of the analog sensor is outside the permissible limits. Alarm value (r2124, interpret decimal): 1: Input voltage outside detectable measuring range. 2: Input voltage outside the selected measuring range (p4675). 3: The absolute value of the input voltage has exceeded the range limit (p4676). | A33461 (N) - For alarm value = 1: check the output voltage of the analog sensor. For alarm value = 2: check the voltage setting for each encoder period (p4675). For alarm value = 3: check the range limit setting and increase it if necessary (p4676).
| 33462 | A33462 (N) - Encoder 3: Analog sensor no channel active | A33462 (N) - %1 | A33462 (N) - Channel A and B are not activated for the analog sensor. | A33462 (N) - activate channel A and/or channel B (p4670). check the encoder configuration (p0404.17).
| 33463 | A33463 (N) - Encoder 3: Analog sensor position value exceeds limit value | A33463 (N) - %1 | A33463 (N) - The position value has exceeded the permissible range of -0.5 ... +0.5. Alarm value (r2124, interpret decimal): 1: Position value from the LVDT sensor. 2: Position value from the encoder characteristic. | A33463 (N) - For alarm value = 1: check the LVDT ratio (p4678). check the reference signal connection at track B. For alarm value = 2: check the coefficients of the characteristic (p4663 ... p4666).
| 33470 | A33470 (F, N) - Encoder 3: Encoder signals an internal error (X521.7) | A33470 (F, N) - - | A33470 (F, N) - For the Sensor Module Cabinet 30 (SMC30), a dirty encoder is signaled via a 0 signal at terminal X521.7. | A33470 (F, N) - check the plug connections. replace the encoder or encoder cable.
| 33500 | F33500 (N, A) - Encoder 3: Position tracking traversing range exceeded | F33500 (N, A) - - | F33500 (N, A) - For a configured linear axis without modulo correction, the drive/encoder has exceeded the maximum possible traversing range. The value should be read in p0412 and interpreted as the number of motor revolutions. For p0411.0 = 1, the maximum traversing range for the configured linear axis is defined to be 64x (+/- 32x) of p0421. For p0411.3 = 1, the maximum traversing range for the configured linear axis is preset (default value) to the highest possible value and is +/-p0412/2 (rounded off to complete revolutions). The highest possible value depends on the pulse number (p0408) and the fine resolution (p0419). | F33500 (N, A) - The fault should be resolved as follows: select encoder commissioning (p0010 = 4). reset the position tracking as follows (p0411.2 = 1). deselect encoder commissioning (p0010 = 0). The fault should then be acknowledged and the absolute encoder adjusted.
| 33501 | F33501 (N, A) - Encoder 3: Position tracking encoder position outside tolerance window | F33501 (N, A) - %1 | F33501 (N, A) - When switched off, the drive/encoder was moved through a distance greater than was parameterized in the tolerance window. It is possible that there is no longer any reference between the mechanical system and encoder. Fault value (r0949, interpret decimal): Deviation (difference) to the last encoder position in increments of the absolute value. The sign designates the traversing direction. Note: The deviation (difference) found is also displayed in r0477. | F33501 (N, A) - Reset the position tracking as follows: select encoder commissioning (p0010 = 4). reset the position tracking as follows (p0411.2 = 1). deselect encoder commissioning (p0010 = 0). The fault should then be acknowledged and, if necessary, the absolute encoder adjusted (p2507).
| 33502 | F33502 (N, A) - Encoder 3: Encoder with measuring gear without valid signals | F33502 (N, A) - - | F33502 (N, A) - The encoder with measuring gear no longer provides any valid signals. | F33502 (N, A) - It must be ensured that all of the encoders, with mounted measuring gear, provide valid actual values in operation.
| 33503 | F33503 (N, A) - Encoder 3: Position tracking cannot be reset | F33503 (N, A) - - | F33503 (N, A) - The position tracking for the measuring gear cannot be reset. | F33503 (N, A) - The fault should be resolved as follows: select encoder commissioning (p0010 = 4). reset the position tracking as follows (p0411.2 = 1). deselect encoder commissioning (p0010 = 0). The fault should then be acknowledged and the absolute encoder adjusted.
| 33700 | A33700 - Encoder 3: Effectivity test does not supply the expected value | A33700 - Fault cause: %1 bin | A33700 - The DRIVE-CLiQ encoder fault word supplies fault bits that have been set. Alarm value (r2124, interpret binary): Bit x = 1: Effectivity test x unsuccessful. | A33700 - Replace encoder.
| 33800 | N33800 (F) - Encoder 3: Group signal | N33800 (F) - - | N33800 (F) - The motor encoder has detected at least one fault. | N33800 (F) - Evaluate the other messages that are presently available.
| 33801 | F33801 (N, A) - Encoder 3 DRIVE-CLiQ: Sign-of-life missing | F33801 (N, A) - Component number: %1-/- fault cause: %2 | F33801 (N, A) - A DRIVE-CLiQ communication error has occurred from the Control Unit to the encoder involved. Fault cause: 10 (= 0A hex): The sign-of-life bit in the receive telegram is not set. Note regarding the message value: The individual information is coded as follows in the message value (r0949/r2124): 0000yyxx hex: yy = component number, xx = error cause | F33801 (N, A) - check the electrical cabinet design and cable routing for EMC compliance replace the component involved.
| 33802 | F33802 (N, A) - Encoder 3: Time slice overflow | F33802 (N, A) - %1 | F33802 (N, A) - A time slice overflow has occurred in encoder 3. Fault value (r0949, interpret hexadecimal): yx hex: y = function involved (Siemens-internal fault diagnostics), x = time slice involved x = 9: Time slice overflow of the fast (current controller clock cycle) time slice. x = A: Time slice overflow of the average time slice. x = C: Time slice overflow of the slow time slice. yx = 3E7: Timeout when waiting for SYNO (e.g. unexpected return to non-cyclic operation). | F33802 (N, A) - Increase the current controller sampling time Note: For a current controller sampling time = 31.25 µs, use an SMx20 with Article No. 6SL3055-0AA00-5xA3.
| 33804 | F33804 (N, A) - Encoder 3: Sensor Module checksum error | F33804 (N, A) - %1 | F33804 (N, A) - A checksum error has occurred when reading-out the program memory on the Sensor Module. Fault value (r0949, interpret hexadecimal): yyyyxxxx hex yyyy: Memory area involved. xxxx: Difference between the checksum at POWER ON and the actual checksum. | F33804 (N, A) - carry out a POWER ON (switch-off/switch-on). upgrade firmware to later version (>= V2.6 HF3, >= V4.3 SP2, >= V4.4). check whether the permissible ambient temperature for the component is maintained. replace the Sensor Module.
| 33805 | F33805 (N, A) - Encoder 3: EEPROM checksum error | F33805 (N, A) - %1 | F33805 (N, A) - Data in the EEPROM corrupted . Fault value (r0949, interpret hexadecimal): 01: EEPROM access error. 02: Too many blocks in the EEPROM. | F33805 (N, A) - Replace the module.
| 33806 | F33806 (N, A) - Encoder 3: Initialization error | F33806 (N, A) - %1 | F33806 (N, A) - The encoder was not successfully initialized. Fault value (r0949, interpret binary): Bit 0, 1: Encoder initialization with the motor rotating has failed (deviation involving coarse and fine position in encoder pulses/4). Bit 2: Mid-voltage matching for track A unsuccessful. Bit 3: Mid-voltage matching for track B unsuccessful. Bit 4: Mid-voltage matching for acceleration input unsuccessful. Bit 5: Mid-voltage matching for track safety A unsuccessful. Bit 6: Mid-voltage matching for track safety B unsuccessful. Bit 7: Mid-voltage matching for track C unsuccessful. Bit 8: Mid-voltage matching for track D unsuccessful. Bit 9: Mid-voltage matching for track R unsuccessful. Bit 10: The difference in mid-voltages between A and B is too great (> 0.5 V) Bit 11: The difference in mid-voltages between C and D is too great (> 0.5 V) Bit 12: The difference in mid-voltages between safety A and safety B is too great (> 0.5 V) Bit 13: The difference in mid-voltages between A and safety B is too great (> 0.5 V) Bit 14: The difference in mid-voltages between B and safety A is too great (> 0.5 V) Bit 15: The standard deviation of the calculated mid-voltages is too great (> 0.3 V) Bit 16: Internal fault - fault when reading a register (CAFE) Bit 17: Internal fault - fault when writing a register (CAFE) Bit 18: Internal fault: No mid-voltage matching available Bit 19: Internal error - ADC access error. Bit 20: Internal error - no zero crossover found. Bit 28: Error while initializing the EnDat 2.2 measuring unit. Bit 29: Error when reading out the data from the EnDat 2.2 measuring unit. Bit 30: EEPROM checksum of the EnDat 2.2 measuring unit incorrect. Bit 31: Data of the EnDat 2.2 measuring unit inconsistent. Note: Bit 0, 1: Up to 6SL3055-0AA00-5*A0 Bits 2 ... 20: 6SL3055-0AA00-5*A1 and higher | F33806 (N, A) - Acknowledge fault. If the fault cannot be acknowledged: Bits 2 ... 9: Check encoder power supply. Bits 2 ... 14: Check the corresponding cable. Bit 15 with no other bits: Check track R, check settings in p0404. Bit 28: Check the cable between the EnDat 2.2 converter and the measuring unit. Bit 29 ... 31: Replace the defective measuring unit.
| 33811 | A33811 (F, N) - Encoder 3: Encoder serial number changed | A33811 (F, N) - - | A33811 (F, N) - The encoder serial number has changed. The change is only checked for encoders with serial number (e.g. EnDat encoders). the encoder was replaced. Note: With closed-loop position control, the serial number is accepted when starting the adjustment (p2507 = 2). When the encoder is adjusted (p2507 = 3), the serial number is checked for changes and if required, the adjustment is reset (p2507 = 1). Proceed as follows to hide serial number monitoring: set the following serial numbers for the corresponding Encoder Data Set: p0441= FF, p0442 = 0, p0443 = 0, p0444 = 0, p0445 = 0. | A33811 (F, N) - Mechanically adjust the encoder. Accept the new serial number with p0440 = 1.
| 33812 | F33812 (N, A) - Encoder 3: Requested cycle or RX-/TX timing not supported | F33812 (N, A) - %1 | F33812 (N, A) - A cycle requested from the Control Unit or RX/TX timing is not supported. Fault value (r0949, interpret decimal): 0: Application cycle is not supported. 1: DRIVE-CLiQ cycle is not supported. 2: Distance between RX and TX instants in time too low. 3: TX instant in time too early. | F33812 (N, A) - Carry out a POWER ON (switch-off/switch-on) for all components.
| 33813 | F33813 - Encoder 3: Hardware logic unit failed | F33813 - Fault cause: %1 bin | F33813 - The logic unit of the DRIVE-CLiQ encoder has failed. Fault value (r0949, interpret binary): Bit 0: ALU watchdog has responded. Bit 1: ALU has detected a sign-of-life error. | F33813 - When the error reoccurs, replace the encoder.
| 33820 | F33820 (N, A) - Encoder 3 DRIVE-CLiQ: Telegram error | F33820 (N, A) - Component number: %1-/- fault cause: %2 | F33820 (N, A) - A DRIVE-CLiQ communication error has occurred from the Control Unit to the encoder concerned. Fault cause: 1 (= 01 hex): Checksum error (CRC error). 2 (= 02 hex): Telegram is shorter than specified in the length byte or in the receive list. 3 (= 03 hex): Telegram is longer than specified in the length byte or in the receive list. 4 (= 04 hex): The length of the receive telegram does not match the receive list. 5 (= 05 hex): The type of the receive telegram does not match the receive list. 6 (= 06 hex): The address of the component in the telegram and in the receive list do not match. 7 (= 07 hex): A SYNC telegram is expected - but the received telegram is not a SYNC telegram. 8 (= 08 hex): No SYNC telegram is expected - but the received telegram is one. 9 (= 09 hex): The error bit in the receive telegram is set. 16 (= 10 hex): The receive telegram is too early. Note regarding the message value: The individual information is coded as follows in the message value (r0949/r2124): 0000yyxx hex: yy = component number, xx = error cause | F33820 (N, A) - carry out a POWER ON (switch-off/switch-on). check the electrical cabinet design and cable routing for EMC compliance check the DRIVE-CLiQ wiring (interrupted cable, contacts, ...).
| 33835 | F33835 (N, A) - Encoder 3 DRIVE-CLiQ: Cyclic data transfer error | F33835 (N, A) - Component number: %1-/- fault cause: %2 | F33835 (N, A) - A DRIVE-CLiQ communication error has occurred from the Control Unit to the encoder concerned. The nodes do not send and receive in synchronism. Fault cause: 33 (= 21 hex): The cyclic telegram has not been received. 34 (= 22 hex): Timeout in the telegram receive list. 64 (= 40 hex): Timeout in the telegram send list. Note regarding the message value: The individual information is coded as follows in the message value (r0949/r2124): 0000yyxx hex: yy = component number, xx = error cause | F33835 (N, A) - carry out a POWER ON. replace the component involved.
| 33836 | F33836 (N, A) - Encoder 3 DRIVE-CLiQ: Send error for DRIVE-CLiQ data | F33836 (N, A) - Component number: %1-/- fault cause: %2 | F33836 (N, A) - A DRIVE-CLiQ communication error has occurred from the Control Unit to the encoder involved. Data were not able to be sent. Fault cause: 65 (= 41 hex): Telegram type does not match send list. Note regarding the message value: The individual information is coded as follows in the message value (r0949/r2124): 0000yyxx hex: yy = component number, xx = error cause | F33836 (N, A) - Carry out a POWER ON.
| 33837 | F33837 (N, A) - Encoder 3 DRIVE-CLiQ: Component fault | F33837 (N, A) - Component number: %1-/- fault cause: %2 | F33837 (N, A) - Fault detected on the DRIVE-CLiQ component concerned. Faulty hardware cannot be excluded. Fault cause: 32 (= 20 hex): Error in the telegram header. 35 (= 23 hex): Receive error: The telegram buffer memory contains an error. 66 (= 42 hex): Send error: The telegram buffer memory contains an error. 67 (= 43 hex): Send error: The telegram buffer memory contains an error. Note regarding the message value: The individual information is coded as follows in the message value (r0949/r2124): 0000yyxx hex: yy = component number, xx = error cause | F33837 (N, A) - check the DRIVE-CLiQ wiring (interrupted cable, contacts, ...). check the electrical cabinet design and cable routing for EMC compliance if required, use another DRIVE-CLiQ socket (p9904). replace the component involved.
| 33845 | F33845 (N, A) - Encoder 3 DRIVE-CLiQ: Cyclic data transfer error | F33845 (N, A) - Component number: %1-/- fault cause: %2 | F33845 (N, A) - A DRIVE-CLiQ communication error has occurred from the Control Unit to the encoder involved. Fault cause: 11 (= 0B hex): Synchronization error during alternating cyclic data transfer. Note regarding the message value: The individual information is coded as follows in the message value (r0949/r2124): 0000yyxx hex: yy = component number, xx = error cause | F33845 (N, A) - Carry out a POWER ON (switch-off/switch-on).
| 33850 | F33850 (N, A) - Encoder 3: Encoder evaluation internal software error | F33850 (N, A) - %1 | F33850 (N, A) - An internal software error has occurred in the Sensor Module of encoder 3. Fault value (r0949, interpret decimal): 1: Background time slice is blocked. 2: Checksum over the code memory is not OK. 10000: OEM memory of the EnDat encoder contains data that cannot be interpreted. 11000 ... 11499: Descriptive data from EEPROM incorrect. 11500 ... 11899: Calibration data from EEPROM incorrect. 11900 ... 11999: Configuration data from EEPROM incorrect. 12000 ... 12008: communication with analog/digital converter faulted. 16000: DRIVE-CLiQ encoder initialization application error. 16001: DRIVE-CLiQ encoder initialization ALU error. 16002: DRIVE-CLiQ encoder HISI / SISI initialization error. 16003: DRIVE-CLiQ encoder safety initialization error. 16004: DRIVE-CLiQ encoder internal system error. | F33850 (N, A) - replace the Sensor Module. if required, upgrade the firmware in the Sensor Module. contact Technical Support.
| 33851 | F33851 (N, A) - Encoder 3 DRIVE-CLiQ (CU): Sign-of-life missing | F33851 (N, A) - Component number: %1-/- fault cause: %2 | F33851 (N, A) - A DRIVE-CLiQ communication error has occurred from the Sensor Module (encoder 3) involved to the Control Unit. The DRIVE-CLiQ component did not set the sign-of-life to the Control Unit. Fault cause: 10 (= 0A hex): The sign-of-life bit in the receive telegram is not set. Note regarding the message value: The individual information is coded as follows in the message value (r0949/r2124): 0000yyxx hex: yy = component number, xx = error cause | F33851 (N, A) - Upgrade the firmware of the component involved. carry out a POWER ON (switch-off/switch-on) for the component involved.
| 33860 | F33860 (N, A) - Encoder 3 DRIVE-CLiQ (CU): Telegram error | F33860 (N, A) - Component number: %1-/- fault cause: %2 | F33860 (N, A) - A DRIVE-CLiQ communication error has occurred from the Sensor Module (encoder 3) involved to the Control Unit. Fault cause: 1 (= 01 hex): Checksum error (CRC error). 2 (= 02 hex): Telegram is shorter than specified in the length byte or in the receive list. 3 (= 03 hex): Telegram is longer than specified in the length byte or in the receive list. 4 (= 04 hex): The length of the receive telegram does not match the receive list. 5 (= 05 hex): The type of the receive telegram does not match the receive list. 6 (= 06 hex): The address of the power unit in the telegram and in the receive list do not match. 9 (= 09 hex): The DRIVE-CLiQ communication from the DRIVE-CLiQ component involved to the Control Unit signals that the supply voltage has failed. 16 (= 10 hex): The receive telegram is too early. 17 (= 11 hex): CRC error and the receive telegram is too early. 18 (= 12 hex): The telegram is shorter than that specified in the length byte or in the receive list and the receive telegram is too early. 19 (= 13 hex): The telegram is longer than that specified in the length byte or in the receive list and the receive telegram is too early. 20 (= 14 hex): The length of the receive telegram does not match the receive list and the receive telegram is too early. 21 (= 15 hex): The type of the receive telegram does not match the receive list and the receive telegram is too early. 22 (= 16 hex): The address of the power unit in the telegram and in the receive list does not match and the receive telegram is too early. 25 (= 19 hex): The error bit in the receive telegram is set and the receive telegram is too early. Note regarding the message value: The individual information is coded as follows in the message value (r0949/r2124): 0000yyxx hex: yy = component number, xx = error cause | F33860 (N, A) - carry out a POWER ON (switch-off/switch-on). check the electrical cabinet design and cable routing for EMC compliance check the DRIVE-CLiQ wiring (interrupted cable, contacts, ...).
| 33875 | F33875 (N, A) - Encoder 3: power supply voltage failed | F33875 (N, A) - Component number: %1-/- fault cause: %2 | F33875 (N, A) - The DRIVE-CLiQ communication from the DRIVE-CLiQ component involved to the Control Unit signals that the supply voltage has failed. Fault cause: 9 (= 09 hex): The power supply voltage for the components has failed. Note regarding the message value: The individual information is coded as follows in the message value (r0949/r2124): 0000yyxx hex: yy = component number, xx = error cause | F33875 (N, A) - carry out a POWER ON (switch-off/switch-on). check the power supply voltage wiring for the DRIVE-CLiQ component (interrupted cable, contacts, ...). check the dimensioning of the power supply for the DRIVE-CLiQ component.
| 33885 | F33885 (N, A) - Encoder 3 DRIVE-CLiQ (CU): Cyclic data transfer error | F33885 (N, A) - Component number: %1-/- fault cause: %2 | F33885 (N, A) - A DRIVE-CLiQ communication error has occurred from the Sensor Module (encoder 3) involved to the Control Unit. The nodes do not send and receive in synchronism. Fault cause: 26 (= 1A hex): Sign-of-life bit in the receive telegram not set and the receive telegram is too early. 33 (= 21 hex): The cyclic telegram has not been received. 34 (= 22 hex): Timeout in the telegram receive list. 64 (= 40 hex): Timeout in the telegram send list. 98 (= 62 hex): Error at the transition to cyclic operation. Note regarding the message value: The individual information is coded as follows in the message value (r0949/r2124): 0000yyxx hex: yy = component number, xx = error cause | F33885 (N, A) - check the power supply voltage of the component involved. carry out a POWER ON. replace the component involved.
| 33886 | F33886 (N, A) - Encoder 3 DRIVE-CLiQ (CU): Error when sending DRIVE-CLiQ data | F33886 (N, A) - Component number: %1-/- fault cause: %2 | F33886 (N, A) - A DRIVE-CLiQ communication error has occurred from the Sensor Module (encoder 3) involved to the Control Unit. Data were not able to be sent. Fault cause: 65 (= 41 hex): Telegram type does not match send list. Note regarding the message value: The individual information is coded as follows in the message value (r0949/r2124): 0000yyxx hex: yy = component number, xx = error cause | F33886 (N, A) - Carry out a POWER ON.
| 33887 | F33887 (N, A) - Encoder 3 DRIVE-CLiQ (CU): Component fault | F33887 (N, A) - Component number: %1-/- fault cause: %2 | F33887 (N, A) - Fault detected on the DRIVE-CLiQ component involved (Sensor Module for encoder 3). Faulty hardware cannot be excluded. Fault cause: 32 (= 20 hex): Error in the telegram header. 35 (= 23 hex): Receive error: The telegram buffer memory contains an error. 66 (= 42 hex): Send error: The telegram buffer memory contains an error. 67 (= 43 hex): Send error: The telegram buffer memory contains an error. 96 (= 60 hex): Response received too late during runtime measurement. 97 (= 61 hex): Time taken to exchange characteristic data too long. Note regarding the message value: The individual information is coded as follows in the message value (r0949/r2124): 0000yyxx hex: yy = component number, xx = error cause | F33887 (N, A) - check the DRIVE-CLiQ wiring (interrupted cable, contacts, ...). check the electrical cabinet design and cable routing for EMC compliance if required, use another DRIVE-CLiQ socket (p9904). replace the component involved.
| 33895 | F33895 (N, A) - Encoder 3 DRIVE-CLiQ (CU): Alternating cyclic data transfer error | F33895 (N, A) - Component number: %1-/- fault cause: %2 | F33895 (N, A) - A DRIVE-CLiQ communication error has occurred from the Sensor Module (encoder 3) involved to the Control Unit. Fault cause: 11 (= 0B hex): Synchronization error during alternating cyclic data transfer. Note regarding the message value: The individual information is coded as follows in the message value (r0949/r2124): 0000yyxx hex: yy = component number, xx = error cause | F33895 (N, A) - Carry out a POWER ON.
| 33896 | F33896 (N, A) - Encoder 3 DRIVE-CLiQ (CU): Inconsistent component properties | F33896 (N, A) - Component number: %1 | F33896 (N, A) - The properties of the DRIVE-CLiQ component (Sensor Module for encoder 3), specified by the fault value, have changed in an incompatible fashion with respect to the properties when booted. One cause can be, e.g. that a DRIVE-CLiQ cable or DRIVE-CLiQ component has been replaced. Fault value (r0949, interpret decimal): Component number. | F33896 (N, A) - carry out a POWER ON. when a component is replaced, the same component type and if possible the same firmware version should be used. when a cable is replaced, only cables whose length is the same as or as close as possible to the length of the original cables should be used (ensure compliance with the maximum cable length).
| 33899 | F33899 (N, A) - Encoder 3: Unknown fault | F33899 (N, A) - New message: %1 | F33899 (N, A) - A fault occurred on the Sensor Module for encoder 3 that cannot be interpreted by the Control Unit firmware. This can occur if the firmware on this component is more recent than the firmware on the Control Unit. Fault value (r0949, interpret decimal): Fault number. Note: If required, the significance of this new fault can be read about in a more recent description of the Control Unit. | F33899 (N, A) - replace the firmware on the Sensor Module by an older firmware version (r0148). upgrade the firmware on the Control Unit (r0018).
| 33902 | A33902 (F, N) - Encoder 3: SPI-BUS error occurred | A33902 (F, N) - %1 | A33902 (F, N) - Error when operating the internal SPI bus. Alarm value (r2124, interpret hexadecimal): Only for internal Siemens troubleshooting. | A33902 (F, N) - replace the Sensor Module. if required, upgrade the firmware in the Sensor Module. contact Technical Support.
| 33903 | A33903 (F, N) - Encoder 3: I2C-BUS error occurred | A33903 (F, N) - %1 | A33903 (F, N) - Error when operating the internal I2C bus. Alarm value (r2124, interpret hexadecimal): Only for internal Siemens troubleshooting. | A33903 (F, N) - replace the Sensor Module. if required, upgrade the firmware in the Sensor Module. contact Technical Support.
| 33905 | F33905 (N, A) - Encoder 3: Encoder parameterization error | F33905 (N, A) - Parameter: %1-/- supplementary information: %2 | F33905 (N, A) - An error was identified in the encoder parameterization. It is possible that the parameterized encoder type does not match the connected encoder. The parameter involved can be determined as follows: determine the parameter number using the fault value (r0949). determine the parameter index (p0187). Fault value (r0949, interpret decimal): yyyyxxxx dec: yyyy = supplementary information, xxxx = parameter xxxx = 421: For an EnDat/SSI encoder, the absolute position in the protocol must be less than or equal to 30 bits. yyyy = 0: No additional information available. yyyy = 1: The component does not support HTL level (p0405.1 = 0) combined with track monitoring A/B <> -A/B (p0405.2 = 1). yyyy = 2: A code number for an identified encoder has been entered into p0400, however, no identification was carried out. Please start a new encoder identification. yyyy = 3: A code number for an identified encoder has been entered into p0400, however, no identification was carried out. Please select a listed encoder in p0400 with a code number < 10000. yyyy = 4: This component does not support SSI encoders (p0404.9 = 1) without track A/B. yyyy = 5: For SQW encoder, value in p4686 greater than in p0425. yyyy = 6: DRIVE-CLiQ encoder cannot be used with this firmware version. yyyy = 7: For an SQW encoder, the XIST1 correction (p0437.2) is only permitted for equidistant zero marks. yyyy = 8: The motor pole pair width is not supported by the linear scale being used. yyyy = 9: The length of the position in the EnDat protocol may be a maximum of 32 bits. yyyy = 10: The connected encoder is not supported. yyyy = 11: The hardware does not support track monitoring. | F33905 (N, A) - check whether the connected encoder type matches the encoder that has been parameterized. correct the parameter specified by the fault value (r0949) and p0187. re parameter number = 314: check the pole pair number and measuring gear ratio. The quotient of the "pole pair number" divided by the "measuring gear ratio" must be less than or equal to 1000 ((r0313 * p0433) / p0432 <= 1000).
| 33912 | F33912 - Encoder 3: Device combination is not permissible | F33912 - %1 | F33912 - The selected device combination is not supported. Fault value (r0949, interpret decimal): 1003: The connected measuring unit cannot be operated with the EnDat 2.2 converter. For instance, the measuring unit has a pulse number/resolution of 2^n. 1005: The type of measuring unit (incremental) is not supported by the EnDat 2.2 converter. 1006: The maximum duration of the EnDat transfer (31.25 µs) was exceeded. 2001: The set combination of current controller cycle, DP cycle and Safety cycle is not supported by the EnDat 2.2 converter. 2002: The resolution of the linear measuring unit does not match the pole pair width of the linear motor Pole pair width, minimum = p0422 * 2^20 | F33912 - For fault value = 1003, 1005, 1006: Use a measuring unit that is permissible. For fault value = 2001: set a permissible cycle combination (if required, use standard settings). For fault value = 2002: Use a measuring unit with a lower resolution (p0422).
| 33915 | A33915 (F, N) - Encoder 3: Encoder configuration error | A33915 (F, N) - %1 | A33915 (F, N) - The configuration for encoder 3 is incorrect. Alarm value (r2124, interpret decimal): 1: Re-parameterization between fault/alarm is not permissible. 419: When the fine resolution Gx_XIST2 is configured, the encoder identifies a maximum possible absolute position actual value (r0483) that can no longer be represented within 32 bits. | A33915 (F, N) - For alarm value = 1: No re-parameterization between fault/alarm. For alarm value = 419: Reduce the fine resolution (p0419) or deactivate the monitoring (p0437.25), if the complete multiturn range is not required.
| 33916 | F33916 (N, A) - Encoder 3: Encoder parameterization error | F33916 (N, A) - Parameter: %1-/- supplementary information: %2 | F33916 (N, A) - An encoder parameter was detected as being incorrect. It is possible that the parameterized encoder type does not match the connected encoder. The parameter involved can be determined as follows: determine the parameter number using the fault value (r0949). determine the parameter index (p0187). Fault value (r0949, interpret decimal): Parameter number. | F33916 (N, A) - check whether the connected encoder type matches the encoder that has been parameterized. correct the parameter specified by the fault value (r0949) and p0187.
| 33920 | A33920 (F, N) - Encoder 3: Temperature sensor fault (motor) | A33920 (F, N) - Fault cause: %1-/- channel number: %2 | A33920 (F, N) - The motor detected a fault when evaluating the temperature sensor. Fault cause: 1 (= 01 hex): Wire breakage or sensor not connected. KTY: R > 1630 Ohm, PT1000: R > 1720 Ohm 2 (= 02 hex): Measured resistance too low. PTC: R < 20 Ohm, KTY: R < 50 Ohm, PT1000: R < 603 Ohm Additional values: Only for internal Siemens troubleshooting. Note regarding the message value: The individual information is coded as follows in the message value (r0949/r2124): 0000yyxx hex: yy = channel number, xx = error cause | A33920 (F, N) - check that the encoder cable is the correct type and is correctly connected. check the temperature sensor selection in p0600 to p0603. replace the Sensor Module (hardware defect or incorrect calibration data).
| 33930 | A33930 (N) - Encoder 3: Data logger has saved data | A33930 (N) - - | A33930 (N) - For the activated function "Data logger" (p0437.0 = 1) a fault has occurred with the Sensor Module. This alarm indicates that the diagnostics data corresponding to the fault was saved on the memory card. The diagnostics data is saved in the following folder: /USER/SINAMICS/DATA/SMTRC00.BIN ... /USER/SINAMICS/DATA/SMTRC07.BIN /USER/SINAMICS/DATA/SMTRCIDX.TXT The following information is contained in the TXT file: Display of the last written BIN file. Number of write operations that are still possible (from 10000 downwards). Note: Only Siemens can evaluate the BIN files. | A33930 (N) - Not necessary. This alarm is automatically withdrawn. The data logger is ready to record the next fault case.
| 33940 | A33940 (F, N) - Encoder 3: Spindle sensor S1 voltage incorrect | A33940 (F, N) - %1 | A33940 (F, N) - The voltage of analog sensor S1 is outside the permissible range. Alarm value (r2124, interpret decimal): Signal level from sensor S1. Note: A signal level of 500 mV corresponds to the numerical value 500 dec. | A33940 (F, N) - check the clamped tool. check the tolerance and if required, adapt (p5040). check the thresholds and if required, adapt (p5041). check analog sensor S1 and connections.
| 33950 | F33950 - Encoder 3: Internal software error | F33950 - %1 | F33950 - An internal software error has occurred. Fault value (r0949, interpret decimal): Information about the fault source. Only for internal Siemens troubleshooting. | F33950 - if necessary, upgrade the firmware in the Sensor Module to a later version. contact Technical Support.
| 33999 | A33999 (F, N) - Encoder 3: Unknown alarm | A33999 (F, N) - New message: %1 | A33999 (F, N) - A alarm has occurred on the Sensor Module for encoder 3 that cannot be interpreted by the Control Unit firmware. This can occur if the firmware on this component is more recent than the firmware on the Control Unit. Alarm value (r2124, interpret decimal): Alarm number. Note: If required, the significance of this new alarm can be read about in a more recent description of the Control Unit. | A33999 (F, N) - replace the firmware on the Sensor Module by an older firmware version (r0148). upgrade the firmware on the Control Unit (r0018).
X | 34207 | F34207 (N, A) - VSM: Temperature fault threshold exceeded | F34207 (N, A) - %1 | F34207 (N, A) - The temperature (r3666) measured using the Voltage Sensing Module (VSM) has exceeded the threshold value (p3668). Note: This fault can only be output if the temperature evaluation was activated (p3665 > 0). Fault value (r0949, interpret decimal): Temperature actual value at the time of initiation [0.1 °C]. | F34207 (N, A) - check the fan. reduce the power. check the temperature sensor type setting (p3665). infeed: check the line filter type setting (p0220).
X | 34211 | A34211 (F, N) - VSM: Temperature alarm threshold exceeded | A34211 (F, N) - %1 | A34211 (F, N) - The temperature (r3666) measured using the Voltage Sensing Module (VSM) has exceeded the threshold value (p3667). Alarm value (r2124, interpret decimal): Temperature actual value at the time of initiation [0.1 °C]. | A34211 (F, N) - check the fan. reduce the power. check the temperature sensor type setting (p3665). infeed: check the line filter type setting (p0220).
| 34800 | N34800 (F) - VSM: Group signal | N34800 (F) - - | N34800 (F) - The Voltage Sensing Module (VSM) has detected at least one fault. | N34800 (F) - Evaluates other actual messages.
X | 34801 | F34801 (N, A) - VSM DRIVE-CLiQ: Sign-of-life missing | F34801 (N, A) - Component number: %1-/- fault cause: %2 | F34801 (N, A) - A DRIVE-CLiQ communications error has occurred from the Control Unit to the Voltage Sensing Module (VSM). Fault cause: 10 (= 0A hex): The sign-of-life bit in the receive telegram is not set. Note regarding the message value: The individual information is coded as follows in the message value (r0949/r2124): 0000yyxx hex: yy = component number, xx = error cause | F34801 (N, A) - check the DRIVE-CLiQ connection. replace the Voltage Sensing Module (VSM).
| 34802 | F34802 (N, A) - VSM: Time slice overflow | F34802 (N, A) - - | F34802 (N, A) - A time slice overflow has occurred on the Voltage Sensing Module. | F34802 (N, A) - Replace the Voltage Sensing Module.
| 34803 | F34803 - VSM: Memory test | F34803 - - | F34803 - An error has occurred during the memory test on the Voltage Sensing Module. | F34803 - check whether the permissible ambient temperature for the Voltage Sensing Module is being maintained. replace the Voltage Sensing Module.
| 34804 | F34804 (N, A) - VSM: CRC | F34804 (N, A) - %1 | F34804 (N, A) - A checksum error has occurred when reading-out the program memory on the Voltage Sensing Module (VSM). | F34804 (N, A) - check whether the permissible ambient temperature for the component is maintained. replace the Voltage Sensing Module.
| 34805 | F34805 (N, A) - VSM: EEPROM checksum error | F34805 (N, A) - %1 | F34805 (N, A) - Internal parameter data is corrupted. Fault value (r0949, interpret hexadecimal): 01: EEPROM access error. 02: Too many blocks in the EEPROM. | F34805 (N, A) - check whether the permissible ambient temperature for the component is maintained. replace the Voltage Sensing Module (VSM).
| 34806 | F34806 - VSM: Initialization | F34806 - - | F34806 - For the Voltage Sensing Module (VSM), a fault has occurred while initializing. | F34806 - Replace the Voltage Sensing Module.
| 34807 | A34807 (F, N) - VSM: Sequence control time monitoring | A34807 (F, N) - - | A34807 (F, N) - Error, timeout in the sequence control on the Voltage Sensing Module (VSM). | A34807 (F, N) - Replace the Voltage Sensing Module.
| 34820 | F34820 - VSM DRIVE-CLiQ: Telegram error | F34820 - Component number: %1-/- fault cause: %2 | F34820 - A DRIVE-CLiQ communications error has occurred from the Control Unit to the Voltage Sensing Module involved. Fault cause: 1 (= 01 hex): Checksum error (CRC error). 2 (= 02 hex): Telegram is shorter than specified in the length byte or in the receive list. 3 (= 03 hex): Telegram is longer than specified in the length byte or in the receive list. 4 (= 04 hex): The length of the receive telegram does not match the receive list. 5 (= 05 hex): The type of the receive telegram does not match the receive list. 6 (= 06 hex): The address of the component in the telegram and in the receive list do not match. 7 (= 07 hex): A SYNC telegram is expected - but the received telegram is not a SYNC telegram. 8 (= 08 hex): No SYNC telegram is expected - but the received telegram is one. 9 (= 09 hex): The error bit in the receive telegram is set. 16 (= 10 hex): The receive telegram is too early. Note regarding the message value: The individual information is coded as follows in the message value (r0949/r2124): 0000yyxx hex: yy = component number, xx = error cause | F34820 - carry out a POWER ON (switch-off/switch-on). check the electrical cabinet design and cable routing for EMC compliance check the DRIVE-CLiQ wiring (interrupted cable, contacts, ...).
| 34835 | F34835 - VSM DRIVE-CLiQ: Cyclic data transfer error | F34835 - Component number: %1-/- fault cause: %2 | F34835 - A DRIVE-CLiQ communications error has occurred from the Control Unit to the Voltage Sensing Module involved. The nodes do not send and receive in synchronism. Fault cause: 33 (= 21 hex): The cyclic telegram has not been received. 34 (= 22 hex): Timeout in the telegram receive list. 64 (= 40 hex): Timeout in the telegram send list. Note regarding the message value: The individual information is coded as follows in the message value (r0949/r2124): 0000yyxx hex: yy = component number, xx = error cause | F34835 - carry out a POWER ON. replace the component involved.
| 34836 | F34836 - VSM DRIVE-CLiQ: Send error for DRIVE-CLiQ data | F34836 - Component number: %1-/- fault cause: %2 | F34836 - A DRIVE-CLiQ communications error has occurred from the Control Unit to the Voltage Sensing Module. Data were not able to be sent. Fault cause: 65 (= 41 hex): Telegram type does not match send list. Note regarding the message value: The individual information is coded as follows in the message value (r0949/r2124): 0000yyxx hex: yy = component number, xx = error cause | F34836 - Carry out a POWER ON.
| 34837 | F34837 - VSM DRIVE-CLiQ: Component fault | F34837 - Component number: %1-/- fault cause: %2 | F34837 - Fault detected on the DRIVE-CLiQ component concerned. Faulty hardware cannot be excluded. Fault cause: 32 (= 20 hex): Error in the telegram header. 35 (= 23 hex): Receive error: The telegram buffer memory contains an error. 66 (= 42 hex): Send error: The telegram buffer memory contains an error. 67 (= 43 hex): Send error: The telegram buffer memory contains an error. Note regarding the message value: The individual information is coded as follows in the message value (r0949/r2124): 0000yyxx hex: yy = component number, xx = error cause | F34837 - check the DRIVE-CLiQ wiring (interrupted cable, contacts, ...). check the electrical cabinet design and cable routing for EMC compliance if required, use another DRIVE-CLiQ socket (p9904). replace the component involved.
| 34845 | F34845 - VSM DRIVE-CLiQ: Cyclic data transfer error | F34845 - Component number: %1-/- fault cause: %2 | F34845 - A DRIVE-CLiQ communications error has occurred from the Control Unit to the Voltage Sensing Module (VSM). Fault cause: 11 (= 0B hex): Synchronization error during alternating cyclic data transfer. Note regarding the message value: The individual information is coded as follows in the message value (r0949/r2124): 0000yyxx hex: yy = component number, xx = error cause | F34845 - Carry out a POWER ON.
| 34850 | F34850 - VSM: Internal software error | F34850 - %1 | F34850 - An internal software error in the Voltage Sensing Module (VSM) has occurred. Fault value (r0949, interpret decimal): 1: Background time slice is blocked. 2: Checksum over the code memory is not OK. | F34850 - replace the Voltage Sensing Module (VSM). if required, upgrade the firmware in the Voltage Sensing Module. contact Technical Support.
| 34851 | F34851 - VSM DRIVE-CLiQ (CU): Sign-of-life missing | F34851 - Component number: %1-/- fault cause: %2 | F34851 - A DRIVE-CLiQ communications error has occurred from the Voltage Sensing Module involved (VSM) to the Control Unit. The DRIVE-CLiQ component did not set the sign-of-life to the Control Unit. Fault cause: 10 (= 0A hex): The sign-of-life bit in the receive telegram is not set. Note regarding the message value: The individual information is coded as follows in the message value (r0949/r2124): 0000yyxx hex: yy = component number, xx = error cause | F34851 - Upgrade the firmware of the component involved.
| 34860 | F34860 - VSM DRIVE-CLiQ (CU): Telegram error | F34860 - Component number: %1-/- fault cause: %2 | F34860 - A DRIVE-CLiQ communications error has occurred from the Voltage Sensing Module involved (VSM) to the Control Unit. Fault cause: 1 (= 01 hex): Checksum error (CRC error). 2 (= 02 hex): Telegram is shorter than specified in the length byte or in the receive list. 3 (= 03 hex): Telegram is longer than specified in the length byte or in the receive list. 4 (= 04 hex): The length of the receive telegram does not match the receive list. 5 (= 05 hex): The type of the receive telegram does not match the receive list. 6 (= 06 hex): The address of the power unit in the telegram and in the receive list do not match. 9 (= 09 hex): The DRIVE-CLiQ communication from the DRIVE-CLiQ component involved to the Control Unit signals that the supply voltage has failed. 16 (= 10 hex): The receive telegram is too early. 17 (= 11 hex): CRC error and the receive telegram is too early. 18 (= 12 hex): The telegram is shorter than that specified in the length byte or in the receive list and the receive telegram is too early. 19 (= 13 hex): The telegram is longer than that specified in the length byte or in the receive list and the receive telegram is too early. 20 (= 14 hex): The length of the receive telegram does not match the receive list and the receive telegram is too early. 21 (= 15 hex): The type of the receive telegram does not match the receive list and the receive telegram is too early. 22 (= 16 hex): The address of the power unit in the telegram and in the receive list does not match and the receive telegram is too early. 25 (= 19 hex): The error bit in the receive telegram is set and the receive telegram is too early. Note regarding the message value: The individual information is coded as follows in the message value (r0949/r2124): 0000yyxx hex: yy = component number, xx = error cause | F34860 - carry out a POWER ON (switch-off/switch-on). check the electrical cabinet design and cable routing for EMC compliance check the DRIVE-CLiQ wiring (interrupted cable, contacts, ...).
| 34875 | F34875 - VSM: power supply voltage failed | F34875 - Component number: %1-/- fault cause: %2 | F34875 - The DRIVE-CLiQ communication from the DRIVE-CLiQ component involved to the Control Unit signals that the supply voltage has failed. Fault cause: 9 (= 09 hex): The power supply voltage for the components has failed. Note regarding the message value: The individual information is coded as follows in the message value (r0949/r2124): 0000yyxx hex: yy = component number, xx = error cause | F34875 - carry out a POWER ON (switch-off/switch-on). check the power supply voltage wiring for the DRIVE-CLiQ component (interrupted cable, contacts, ...). check the dimensioning of the power supply for the DRIVE-CLiQ component.
| 34885 | F34885 - VSM DRIVE-CLiQ (CU): Cyclic data transfer error | F34885 - Component number: %1-/- fault cause: %2 | F34885 - A DRIVE-CLiQ communications error has occurred from the Voltage Sensing Module involved (VSM) to the Control Unit. The nodes do not send and receive in synchronism. Fault cause: 26 (= 1A hex): Sign-of-life bit in the receive telegram not set and the receive telegram is too early. 33 (= 21 hex): The cyclic telegram has not been received. 34 (= 22 hex): Timeout in the telegram receive list. 64 (= 40 hex): Timeout in the telegram send list. 98 (= 62 hex): Error at the transition to cyclic operation. Note regarding the message value: The individual information is coded as follows in the message value (r0949/r2124): 0000yyxx hex: yy = component number, xx = error cause | F34885 - check the power supply voltage of the component involved. carry out a POWER ON. replace the component involved.
| 34886 | F34886 - VSM DRIVE-CLiQ (CU): Error when sending DRIVE-CLiQ data | F34886 - Component number: %1-/- fault cause: %2 | F34886 - A DRIVE-CLiQ communications error has occurred from the Voltage Sensing Module involved (VSM) to the Control Unit. Data were not able to be sent. Fault cause: 65 (= 41 hex): Telegram type does not match send list. Note regarding the message value: The individual information is coded as follows in the message value (r0949/r2124): 0000yyxx hex: yy = component number, xx = error cause | F34886 - Carry out a POWER ON.
| 34887 | F34887 - VSM DRIVE-CLiQ (CU): Component fault | F34887 - Component number: %1-/- fault cause: %2 | F34887 - Fault detected on the DRIVE-CLiQ component (Voltage Sensing Module) involved. Faulty hardware cannot be excluded. Fault cause: 32 (= 20 hex): Error in the telegram header. 35 (= 23 hex): Receive error: The telegram buffer memory contains an error. 66 (= 42 hex): Send error: The telegram buffer memory contains an error. 67 (= 43 hex): Send error: The telegram buffer memory contains an error. 96 (= 60 hex): Response received too late during runtime measurement. 97 (= 61 hex): Time taken to exchange characteristic data too long. Note regarding the message value: The individual information is coded as follows in the message value (r0949/r2124): 0000yyxx hex: yy = component number, xx = error cause | F34887 - check the DRIVE-CLiQ wiring (interrupted cable, contacts, ...). check the electrical cabinet design and cable routing for EMC compliance if required, use another DRIVE-CLiQ socket (p9904). replace the component involved.
| 34895 | F34895 - VSM DRIVE-CLiQ (CU): Alternating cyclic data transfer error | F34895 - Component number: %1-/- fault cause: %2 | F34895 - A DRIVE-CLiQ communications error has occurred from the Voltage Sensing Module involved (VSM) to the Control Unit. Fault cause: 11 (= 0B hex): Synchronization error during alternating cyclic data transfer. Note regarding the message value: The individual information is coded as follows in the message value (r0949/r2124): 0000yyxx hex: yy = component number, xx = error cause | F34895 - Carry out a POWER ON.
| 34896 | F34896 - VSM DRIVE-CLiQ (CU): Inconsistent component properties | F34896 - Component number: %1 | F34896 - The properties of the DRIVE-CLiQ component (Voltage Sensing Module), specified by the fault value, have changed in an incompatible fashion with respect to the properties when booted. One cause can be, e.g. that a DRIVE-CLiQ cable or DRIVE-CLiQ component has been replaced. Fault value (r0949, interpret decimal): Component number. | F34896 - carry out a POWER ON. when a component is replaced, the same component type and if possible the same firmware version should be used. when a cable is replaced, only cables whose length is the same as or as close as possible to the length of the original cables should be used (ensure compliance with the maximum cable length).
| 34899 | F34899 (N, A) - VSM: Unknown fault | F34899 (N, A) - New message: %1 | F34899 (N, A) - A fault occurred on the Voltage Sensing Module that cannot be interpreted by the Control Unit firmware. This can occur if the firmware on this component is more recent than the firmware on the Control Unit. Fault value (r0949, interpret decimal): Fault number. Note: If required, the significance of this new fault can be read about in a more recent description of the Control Unit. | F34899 (N, A) - replace the firmware on the Voltage Sensing Module by an older firmware version (r0158). upgrade the firmware on the Control Unit (r0018).
X | 34903 | A34903 (F, N) - VSM: I2C bus error occurred | A34903 (F, N) - - | A34903 (F, N) - An error has occurred when accessing the module-internal I2C bus. | A34903 (F, N) - Replace the Voltage Sensing Module (VSM).
| 34904 | A34904 (F, N) - VSM: EEPROM | A34904 (F, N) - - | A34904 (F, N) - An error has occurred accessing the non-volatile memory on the Terminal Module. | A34904 (F, N) - Replace the Voltage Sensing Module (VSM).
| 34905 | A34905 (F, N) - VSM: Parameter access | A34905 (F, N) - - | A34905 (F, N) - The Control Unit attempted to write an illegal parameter value to the Voltage Sensing Module (VSM). | A34905 (F, N) - check whether the firmware version of the VSM (r0158) matches the firmware version of Control Unit (r0018). if required, replace the Voltage Sensing Module. Note: The firmware versions that match each other are in the readme.txt file on the memory card.
X | 34920 | F34920 (N, A) - VSM: overtemperature or temperature sensor fault | F34920 (N, A) - %1 | F34920 (N, A) - When evaluating the temperature sensor, a resistance value outside the permissible range was detected. Fault value (r0949, interpret decimal): 1: overtemperature, wire breakage or sensor not connected. KTY: R > 1630 Ohm, PT1000: R > 1720 Ohm 2: Measured resistance too low. PTC: R < 20 Ohm, KTY: R < 50 Ohm, PT1000: R < 723 Ohm | F34920 (N, A) - make sure that the sensor is connected correctly. replace the sensor. allow to cool down and then check the ambient conditions, load cycle and cooling (fan fuse). check the temperature sensor type setting (p3665). infeed: check the line filter type setting (p0220).
| 34950 | F34950 - VSM: Internal software error | F34950 - %1 | F34950 - An internal software error in the Voltage Sensing Module (VSM) has occurred. Fault value (r0949, interpret decimal): Information about the fault source. Only for internal Siemens troubleshooting. | F34950 - if necessary, upgrade the firmware in the Voltage Sensing Module to a later version. contact Technical Support.
| 34999 | A34999 (F, N) - VSM: Unknown alarm | A34999 (F, N) - New message: %1 | A34999 (F, N) - A fault occurred on the Voltage Sensing Module (VSM) an alarm has occurred that cannot be interpreted by the Control Unit firmware. This can occur if the firmware on this component is more recent than the firmware on the Control Unit. Alarm value (r2124, interpret decimal): Alarm number. Note: If required, the significance of this new alarm can be read about in a more recent description of the Control Unit. | A34999 (F, N) - replace the firmware on the Voltage Sensing Module by an older firmware version (r0148). upgrade the firmware on the Control Unit (r0018).
| 35000 | F35000 - TM54F: Sampling time invalid | F35000 - %1 | F35000 - The set sampling time is invalid. not a multiple integer of the DP clock cycle. Fault value (r0949, floating point): Recommended valid sampling time. | F35000 - Adapt the sampling time (e.g. set the recommended valid sampling time).
| 35001 | F35001 - TM54F: Parameter value invalid | F35001 - %1 | F35001 - The functionality of Safety Basic Functions via TM54F is used. TM54F has been incorrectly parameterized (incorrect parameter assignment). Only the following signals may be parameterized: STO active SS1 active internal event safe state Possible causes: p10024 ... p10038 not set to 0 or 255. p10039, p10042 ... p10045 use signals from Safety Extended Functions. Fault value (r0949, interpret binary): Bits 0 ... 3 specifies for which drive group an illegal F-DI was parameterized: Bit 0 = 1: drive group 1 error Bit 1 = 1: drive group 2 error Bit 2 = 1: drive group 3 error Bit 3 = 1: drive group 4 error Bits 4 ... 7 specifies for which F-DOs incorrect links were specified: Bit 4 = 1: F-DO 0 error (p10042) Bit 5 = 1: F-DO 1 error (p10043) Bit 6 = 1: F-DO 2 error (p10044) Bit 7 = 1: F-DO 3 error (p10045) | F35001 - check the setting of the failsafe digital inputs (F-DI) for the Safety Extended Functions - and set to a value of 0 or 255 (p10024 ... p10039). check the setting of the signal sources for the failsafe digital outputs (F-DO) and if necessary, correct (p10042 ... p10045). Note: F-DI: Failsafe Digital Input F-DO: Failsafe Digital Output
| 35002 | F35002 - TM54F: Commissioning not possible | F35002 - %1 | F35002 - The commissioning mode activation was rejected because at least one drive belonging to the TM54F is enabled for operation. Fault value (r0949, interpret decimal): Drive object number of the first drive found without pulse suppression/power inhibit. | F35002 - Withdraw the operating enable for the drive specified in the fault value.
| 35003 | F35003 - TM54F: Acknowledgment on the Control Unit is required | F35003 - - | F35003 - A fault on the Terminal Module 54F (TM54) was acknowledged using the safe acknowledgment (p10006). An additional acknowledgment is also required at the Control Unit. | F35003 - acknowledge all faults on the Control Unit (BI: p2102). or acknowledge all faults on the drive object TM54F (BI: p2103, p2104 or p2105). Note: A fault acknowledgment is triggered with a 0/1 signal.
| 35004 | F35004 - TM54F: communication cycle invalid | F35004 - Fault cause: %1 bin | F35004 - the communication cycle specified in p10000[x] does not correspond with the monitoring cycle of the drive object, which was specified in p10010[x]. As long as this fault is present, Failsafe Values are activated in TM54F. All the drives are not enabled. Fault value (r0949, interpret binary): If a bit is set in the range bit 0 ... 5, then the following applies: The communication cycle specified in p10000[x] does not correspond with the monitoring cycle of the drive object which was specified in p10010[x]. (if only p10000[0] used, then this value must be identical with all monitoring cycles of the drive objects used in p10010[0...5].) Bit 0 = 1: p10000[0] does not correspond with the monitoring cycle of p10010[0] Bit 1 = 1: p10000[1] does not correspond with the monitoring cycle of p10010[1] .. Bit 5 = 1: p10000[5] does not correspond with the monitoring cycle of p10010[5] If a bit is set in the range bit 16 ... 21, then the following applies: Bit 16 = 1: p10000[0] has been selected too low. Bit 17 = 1: p10000[1] has been selected too low. .. Bit 21 = 1: p10000[5] has been selected too low. When using an axis with Basic Safety Functions with TM54F, then the monitoring cycle should be greater than 500us + 8 * current controller clock cycles of the drive. Note: This error is also signaled if a drive controlled with TM54F is parameterized so that the basic functions are controlled via TM54F - and simultaneously the extended safety functions or ncSI have been parameterized. The following applies for fault value = 0: since the firmware update of the TM54F it has not been switched off. the firmware of the connected TM54F is too old. | F35004 - For a fault value in the range from bit 0 ... 5: first check that all drives, which are entered in p10010, have either Extended Safety Functions or Basic Functions via TM54F. Execute the copy function for TM54F(p9700 = 87). adapt the checksums for TM54F(p9701 = 172). copy RAM to ROM. carry out a POWER ON. For a fault value in the range from bit 16 ... 21: Increase the current controller sampling time of the corresponding drive, in order to avoid faults in operation. Execute the copy function for TM54F(p9700 = 87). adapt the checksums for TM54F(p9701 = 172). copy RAM to ROM. carry out a POWER ON.
| 35005 | F35005 - TM54F:parallel connection not supported | F35005 - Fault cause: %1 bin | F35005 - The TM54F function with Basic Safety Functions is used. This function is not supported when power units are connected in parallel. All drives of the TM54F assume Failsafe Values, and are not enabled. | F35005 - deactivate parallel connection or TM54F with Basic Safety Functions. copy RAM to ROM. carry out a POWER ON (switch-off/switch-on).
| 35006 | F35006 - TM54F: drive groups invalid | F35006 - %1 | F35006 - The functionality of the basic functions via TM54F is used. Drive groups have been incorrectly parameterized (incorrect parameter assignment). Fault value (r0949, interpret binary): The value specifies in which drive group Basic Safety drives are mixed with Extended Safety drives. Bit 0 = 1: drive group 1 error Bit 1 = 1: drive group 2 error Bit 2 = 1: drive group 3 error Bit 3 = 1: drive group 4 error As long as this fault is present, Failsafe Values are activated in TM54F. All the drives are not enabled. Note: this error is also signaled if a drive controlled with TM54F is parameterized so that the basic functions are controlled via TM54F and simultaneously extended safety functions or ncSI have been parameterized. | F35006 - Corresponding to the fault value, p10011 should be checked to ensure that no Basic Safety drives are mixed with Extended Safety drives in a drive group.
| 35009 | F35009 - TM54F: Safety commissioning drive incomplete | F35009 - %1 | F35009 - For Terminal Module 54F (TM54F), a drive object was assigned (p10010), for which no safety functions or faulty safety functions are parameterized (p9501, p9601). Fault value (r0949, interpret bitwise binary): Bit 0 = 1: drive 1 error Bit 1 = 1: drive 2 error Bit 2 = 1: drive 3 error Bit 3 = 1: drive 4 error Bit 4 = 1: drive 5 error Bit 5 = 1: drive 6 error | F35009 - carry out the safety commissioning of the drive involved and enable the safety functions for TM54F. commission the TM54F – and just set p9700 = 87d and p9701 = 172d.
| 35011 | F35011 - TM54F: Drive object number assignment illegal | F35011 - %1 | F35011 - A drive object number was assigned twice. Each drive object number can be assigned only once. | F35011 - Correct the assignment of the drive object numbers.
| 35012 | A35012 - TM54F: Test stop for failsafe digital inputs/outputs | A35012 - - | A35012 - The forced checking procedure (test stop) for the failsafe digital inputs/outputs (F-DI/F-DO) is currently in progress. | A35012 - The alarm is automatically withdraw after successfully ending or canceling (when a fault condition occurs) the test stop. Note: F-DI: Failsafe Digital Input F-DO: Failsafe Digital Output
| 35013 | F35013 - TM54F: Test stop error | F35013 - %1 | F35013 - A fault has been detected during the forced checking procedure (test stop) of the failsafe digital inputs/outputs on the TM54F. Failsafe control signals (Failsafe Values) are transferred to the safety functions. Fault value (r0949, interpret hexadecimal): aaaabbcc hex: aaaa: DO or F-DI (dependent on test step cc), where the expected state was not assumed (bit 0 = F-DI 0 or F-DO 0, bit 1 = F-DI 1 or F-DO 1, etc.). bb: Fault cause bb = 01 hex: Internal fault. bb = 02 hex: Fault when comparing the switching signals of the two channels (F-DI or DI). bb = 03 hex: Internal fault. bb = 04 hex: Fault when comparing the switching signals of the two channels (Diag-DO). cc: State of the test stop in which the fault has occurred. The display format is as follows: Slave fault state: (test actions)(test actions) ¦ corresponding step for the master: (test actions)(test actions) ¦ Description 00 hex: (L1+OFF)(L2+ON) ¦ 0A hex: ( )( ) ¦ Synchronization / switching step 0A hex: (L1+OFF)(L2+ON) ¦ 15 hex: ( )( ) ¦ Wait step 15 hex: (L1+OFF)(L2+OFF) ¦ 20 hex:( )( ) ¦ 1.) F-DI 0 ... 4 check for 0 V 2.) Switch step to new level 20 hex: (L1+OFF)(L2+OFF) ¦ 2B hex: ( )( ) ¦ Wait step 2B hex: (L1+ON)(L2+ON) ¦ 36 hex: ( )( ) ¦ 1.) F-DI 5 ... 9 check for 0 V 2.) Switch step to new level 36 hex: (DO OFF)( ) ¦ 41 hex: (DO OFF)( ) ¦ Wait step / switching step 41 hex: (DO OFF)( ) ¦ 4C hex: (DO OFF)( ) ¦ Wait step 4C hex: (DO ON)( ) ¦ 57 hex: (DO ON)( ) ¦ 1.) Check diag-DO or diag-DI 2.) Switch step to new level 57 hex: (DO ON)( ) ¦ 62 hex: (DO ON)( ) ¦ Wait step 62 hex: (DO OFF)( ) ¦ 6D hex: (DO ON)( ) ¦ 1.) Check diag-DO or diag-DI 2.) Switch step 6D hex: (DO OFF)( ) ¦ 78 hex: (DO ON)( ) ¦ Wait step 78 hex: (DO ON)( ) ¦ 83 hex: (DO OFF)( ) ¦ 1.) Check diag-DO or diag-DI 2.) Switch step 83 hex: (DO ON)( ) ¦ 8E hex: (DO OFF)( ) ¦ Wait step 8E hex: (DO OFF)( ) ¦ 99 hex: (DO OFF)( ) ¦ 1.) Check diag-DO or diag-DI 2.) Switch step 99 hex: (DO OFF)( ) ¦ A4 hex: (DO OFF)( ) ¦ Wait step A4 hex: (DO OFF)( ) ¦ AF hex: (DO OFF)( ) ¦ Check Diag-DO or Diag-DI AF hex: (DO original state)() ¦ C5 hex: (DO original state)() ¦ Switching step C5 hex: End of test The expected states to be checked depend on the parameterized test mode (p10047). The following expected states are tested in the test steps when testing the F-DOs: The display format is as follows: Test step (SL MA): Expected Diag-DO mode 1 ¦ Expected DI 20 ... 23 mode 2 ¦ Expected DI 20 ... 23 mode 3 (4C hex 57 hex): Diag-DO = 0 V ¦ DI = 24 V ¦ DI = 24 V (62 hex 6D hex): Diag-DO = 0 V ¦ DI = 0 V ¦ DI = 0 V (78 hex 83 hex): Diag-DO = 0 V ¦ DI = 0 V ¦ DI = 24 V (8E hex 99 hex): Diag-DO = 24 V ¦ DI = 0 V ¦ DI = 24 V (A4 hex AF hex): Diag-DO = 0 V ¦ DI = 24 V ¦ DI = 24 V Example: If an error with fault causes bb = 02 hex or 04 hex occurs in a test stop step, the test action for the fault took place in the previous test stop step. The expected states are tested in the next step. Master signals fault value 0001_04AF and slave signals fault value 0001_04A4. aaaa = 1 --> F-DO 0 is involved. bb = 04 hex --> the test of the Diag-DO was unsuccessful. cc = The expected states were tested in test stop step AF on the master and A4 on the slave. The expected state Diag-DO = 0 V was checked in the table, i.e. Diag-DO was at 0 V instead of the expected 24 V. The associated test action took place in the previous step (99 hex DO OFF, A4 hex DO OFF). Both DOs were switched to OFF. | F35013 - Check the wiring of the F-DIs and F-DOs and restart the test stop. Note: The fault is withdrawn if the test stop is successfully completed. For fault value = CCCCCCCC hex, DDDDDDDD hex, EEEEEEEE hex the following applies: These fault values occur together with fault F35152. Possible countermeasure: check all parameters for the test stop. you should also check whether the firmware version of the TM54F matches that of the Control Unit. check p10001, p10017, p10046 and p10047. A POWER ON must be carried out after correcting the parameters. F-DI: Failsafe Digital Input F-DO: Failsafe Digital Output
| 35014 | A35014 - TM54F: Test stop for failsafe digital inputs/outputs | A35014 - - | A35014 - The time set in p10003 for the forced checking procedure (test stop) for the digital inputs/outputs has been exceeded. A new forced checking procedure is required. After the next time the forced checking procedure is selected, the message is withdrawn and the monitoring time is reset. Note: this message does not result in a safety stop response. the test must be performed within a defined, maximum time interval (p10003, maximum of 8760 hours) in order to comply with the requirements as laid down in the standards for timely fault detection and the conditions to calculate the failure rates of safety functions (PFH value). Operation beyond this maximum time period is permissible if it can be ensured that the forced checking procedure is performed before persons enter the hazardous area and who are depending on the safety functions correctly functioning. | A35014 - Carry out the forced checking procedure for the digital inputs/outputs. The signal source to select the forced checking procedure is set via binector input p10007.
| 35015 | A35015 - TM54F: Motor/Hydraulic Module replaced or configuration inconsistent | A35015 - Fault cause: %1 bin | A35015 - Cyclic communication of at least one drive with the Terminal Module 54F (TM54F) is not active. Possible causes: at least one Motor Module/Hydraulic Module was replaced (e.g. hardware was replaced). the parameterization of theTM54F (p10010) is inconsistent with the number of drives, which have drive-based motion monitoring functions activated with TM54F. for the signaled drive, it is not permissible that the "Safe motion monitoring without selection" (p9601.5 = 1) is parameterized. And activated drive has no communication via DRIVE-CLiQ. p10010 of the TM54F master module is not the same as p10010 of the TM54F slave module (in this case, F35051 is also output). in p10010 of the TM54F master or slave module, the number of a drive object was entered several times. the control of the Basis Functions via TM54F was parameterized, and simultaneously the Extended Safety Functions or ncSI were parameterized. Alarm value (r2124, interpret binary): yyyy yyyy xxxx xxxx bin xxxx xxxx bin: inconsistent configuration Bit 0 = 1: No communication with drive 1. ... Bit 5 = 1: No communication with drive 6. yyyy yyyy bin: Motor Module/Hydraulic Module replaced or a DRIVE-CLiQ cable of a Motor Module/Hydraulic Module not inserted. Bit 8 = 1: Motor Module/Hydraulic Module from drive 1 was replaced or does not communicate. ... Bit 13 = 1: Motor Module/Hydraulic Module from drive 6 was replaced or does not communicate. Note: When this alarm is active, none of the drives listed in the alarm value, which have drive-based motion monitoring functions operating with TM54F, are enabled. For alarm value = 0: The number of drive objects specified in p10010 is not equal to the number of drives that have drive-based motion monitoring functions that have been enabled. | A35015 - For all drive objects specified in p10010, check whether the drive-based motion monitoring functions with TM54F are enabled (p9601). Check as to whether F35051 is also output and remove the cause. Check whether each drive object number is listed only once in the indices of p10010. Note: If a drive was deactivated and activated without first having established the DRIVE-CLiQ connection, then this alarm is also output. When replacing a Motor Module/Hydraulic Module, carry out the following steps: start the copy function for the node identifier on the TM54F (p9700 = 1D hex). acknowledge the hardware CRC on the TM54F (p9701 = EC hex). save all parameters (p0977 = 1). carry out a POWER ON (switch-off/switch-on) for all components. For SINUMERIK, the following applies: HMI supports the replacement of components with Safety functions (operating area "Diagnostics" --> Softkey "Alarm list" --> Softkey "Confirm SI HW" etc.). The precise procedure is given in the following document: SINUMERIK Function Manual Safety Integrated
| 35016 | A35016 - TM54F: Net data communication with drive not established | A35016 - - | A35016 - The cyclic net data communication within the Terminal Module 54F (TM54F) is still not active for at least one drive. Note: This message is output after the TM54F master and TM54F slave have booted and is automatically withdrawn as soon as communications have been established. | A35016 - When replacing a Motor Module/Hydraulic Module, carry out the following steps: start the copy function for the node identifier on the TM54F (p9700 = 1D hex). acknowledge the hardware CRC on the TM54F (p9701 = EC hex). save all parameters (p0977 = 1). carry out a POWER ON (switch-off/switch-on) for all components. The following always applies: for all drive objects specified in p10010, check whether the drive-based motion monitoring functions with TM54F are enabled (p9601). check whether fault F35150 is present and if required, remove the cause of this fault. Note: The communication status of the individual drives is indicated in r10055. The corresponding drive objects can be identified together with p10010.
| 35040 | F35040 - TM54F: 24 V undervoltage | F35040 - Fault cause: %1 bin | F35040 - For the 24 V power supply for the Terminal Module 54F (TM54F) an undervoltage condition was detected. As fault response failsafe input terminal signals are transferred to the motion monitoring functions. Fault value (r0949, interpret binary): Bit 0 = 1: Power supply undervoltage at connection X524. Bit 1 = 1: Power supply undervoltage at connection X514. | F35040 - check the 24 V DC power supply for the TM54F. carry out safe acknowledgment (p10006).
| 35043 | F35043 - TM54F: 24 V overvoltage | F35043 - - | F35043 - For the 24 V power supply for the Terminal Module 54F (TM54F) an overvoltage condition was detected. As fault response failsafe input terminal signals are transferred to the motion monitoring functions. | F35043 - check the 24 V DC power supply for the TM54F. carry out safe acknowledgment (p10006).
| 35051 | F35051 - TM54F: Defect in a monitoring channel | F35051 - %1 | F35051 - The Terminal Module 54F (TM54F) has identified an error in the data cross check between the two control channels. This can be the result of incorrect parameterization. However, a fault may have occurred, which was identified by the Safety Integrated software (e.g. defective hardware). Perform the steps listed under "Remedy" in order to rule out any defective hardware. As fault response failsafe input terminal signals are transferred to the motion monitoring functions. Fault value (r0949, interpret hexadecimal): aaaabbcc hex aaaa: A value greater than zero indicates an internal software error. bb: Data to be cross-compared that resulted in the error. If specified, check the specified parameters to ensure that they are the same for both the TM54F master and TM54F slave. bb = 00 hex: p10000[0] bb = 01 hex: p10001 bb = 02 hex: p10002 bb = 03 hex: p10006 bb = 04 hex: p10008 bb = 05 hex: p10010 bb = 06 hex: p10011 bb = 07 hex: p10020 bb = 08 hex: p10021 bb = 09 hex: p10022 bb = 0A hex: p10023 bb = 0B hex: p10024 bb = 0C hex: p10025 bb = 0D hex: p10026 bb = 0E hex: p10027 bb = 0F hex: p10028 bb = 10 hex: p10036 bb = 11 hex: p10037 bb = 12 hex: p10038 bb = 13 hex: p10039 bb = 14 hex: p10040 bb = 15 hex: p10041 bb = 16 hex: p10042 bb = 17 hex: p10043 bb = 18 hex: p10044 bb = 19 hex: p10045 bb = 1A hex: p10046 bb = 1B hex: p10041 bb = 1C hex: p10046 bb = 1D ... 1F hex: p10017, p10002, p10000 bb = 20 ... 2A hex: p10040, p10046, p10047 bb = 2B hex: error in the data for test stop initialization bb = 2C hex: error in the data for initializing the input/output calculation bb = 2D ... 45 hex: error in the data for the output calculation p10042 ... p10045 bb = 46 ... 63 hex: error in the data for the calculation of drive group 1 bb = 64 ... 81 hex: error in the data for the calculation of drive group 2 bb = 82 ... 9F hex: error in the data for the calculation of drive group 3 bb = A0 ... BD hex: error in the data for the calculation of the drive group 4 bb = BE hex: debounce time of the failsafe inputs (F-DI) p10017 bb = BF hex: debounce time of the single-channel inputs (DI) p10017 bb = C0 hex: debounce time of the Diag inputs p10017 bb = C1 hex: error in the internal data for p10030 SDI positive bb = C2 hex: error in the internal data for p10031 SDI negative bb = C3 ... CA hex: error in the data to calculate the drive groups p10030 ... p10031 bb = CB hex: p10032 bb = CC hex: p10033 bb = CD hex: p10009 bb = CE ... CF error in the data for drive group 1 SLP parameter p10032 ... p10033 bb = D0 ... D1 error in the data for drive group 2 SLP parameter p10032 ... p10033 bb = D2 ... D3 error in the data for drive group 3 SLP parameter p10032 ... p10033 bb = D4 ... D5 error in the data for drive group 4 SLP parameter p10032 ... p10033 bb = D6 error in the data for initializing the retract function bb = D7 error in the data for the retract function SLP bb = D8 error in parameter p10000[1...5] bb = D9 ... E3 error in the internal data of the axis communication bb = E4 ... F2 error in the internal data of the discrepancy check cc: indicates the index of the data to be cross-compared that resulted in the error. | F35051 - Carry out the following steps on the TM54F: check the specified parameters for incorrect parameterization. activate the safety commissioning mode (p0010 = 95). start the copy function for SI parameters (p9700 = 57 hex). acknowledge complete data change (p9701 = AC hex). exit the safety commissioning mode (p0010 = 0). save all parameters (p0977 = 1). carry out safe acknowledgment (p10006). For an internal software error (aaaa > 0): For TM54F, upgrade the firmware to a later version. contact Technical Support. replace the TM54F.
| 35052 | F35052 (A) - TM54F: Internal hardware error | F35052 (A) - %1 | F35052 (A) - An internal software/hardware error has been detected on the Terminal Module 54F (TM54F). Fault value (r0949, interpret decimal): Only for internal Siemens troubleshooting. | F35052 (A) - check the electrical cabinet design and cable routing for EMC compliance upgrade TM54F firmware to more recent version. contact Technical Support. replace the TM54F.
| 35053 | F35053 - TM54F: Temperature fault threshold exceeded | F35053 - %1 | F35053 - The temperature measured using the temperature sensing on the TM54F has exceeded the threshold value to initiate this fault. As fault response failsafe input terminal signals are transferred to the motion monitoring functions. Fault value (r0949, interpret decimal): Only for internal Siemens troubleshooting. | F35053 - allow the TM54F to cool down. carry out safe acknowledgment (p10006).
| 35054 | A35054 - TM54F: Temperature alarm threshold exceeded | A35054 - %1 | A35054 - The temperature measured using the temperature sensing on the TM54F has exceeded the threshold value to initiate this alarm. | A35054 - allow the TM54F to cool down. carry out safe acknowledgment (p10006).
| 35075 | A35075 (F) - TM54F: Error during internal communication | A35075 (F) - %1 | A35075 (F) - An internal communications error has occurred in the Terminal Module 54F (TM54F). This message is also output in the following cases: parameter p10000 (TM54F master) is not set the same as p10000 (TM54F slave). parameter p10010 (TM54F master) is not set the same as p10010 (TM54F slave). Alarm value (r2124, interpret decimal): Only for internal Siemens diagnostics. | A35075 (F) - For p10010/p10000 from the TM54F master not equal to the TM54F slave: start the copy function for the node identifier on the TM54F (p9700 = 1D hex). acknowledge the hardware CRC on the TM54F (p9701 = EC hex). save all parameters (p0977 = 1). carry out a POWER ON (switch-off/switch-on) for all components. For internal communication errors: check the electrical cabinet design and cable routing for EMC compliance upgrade the software on the TM54F. contact Technical Support. replace the TM54F.
| 35080 | A35080 (F) - TM54F: Checksum error safety parameters | A35080 (F) - %1 | A35080 (F) - The calculated checksum entered in r10004 over the safety-relevant parameters does not match the reference checksum saved in p10005 at the last machine acceptance. Fault value (r0949, interpret binary): Bit 0 = 1: Checksum error for functional SI parameters. Bit 1 = 1: Checksum error for SI parameters for component assignment. | A35080 (F) - check the safety-relevant parameters and if required, correct. set the reference checksum to the actual checksum. acknowledge the hardware replacement. carry out a POWER ON (switch-off/switch-on). carry out an acceptance test.
| 35081 | A35081 (F) - TM54F: Static (steady state) 1 signal at the F-DI for safe acknowledgment | A35081 (F) - - | A35081 (F) - A logical 1 signal is present at the F-DI configured in p10006 for more than 10 seconds. If, at the F-DI no acknowledgment was performed for safe acknowledgment, then a steady-state logical and 0 signal must be present. This avoids unintentional safety-relevant acknowledgment (or the "Internal Event Acknowledge" signal) if a wire breaks or one of the two digital inputs bounces. | A35081 (F) - Set the failsafe digital input (F-DI) to a logical 0 signal (p10006). Note: F-DI: Failsafe Digital Input
| 35150 | F35150 - TM54F: Communication error | F35150 - %1 | F35150 - A communication error between the TM54F master and Control Unit or between the TM54F slave and the Motor Module/Hydraulic Module was detected. Fault value (r0949, interpret hexadecimal): Only for internal Siemens troubleshooting. | F35150 - When replacing a Motor Module/Hydraulic Module, carry out the following steps: start the copy function for the node identifier on the TM54F (p9700 = 1D hex). acknowledge the hardware CRC on the TM54F (p9701 = EC hex). save all parameters (p0977 = 1). carry out a POWER ON (switch-off/switch-on) for all components. The following always applies: check the electrical cabinet design and cable routing for EMC compliance upgrade the software on the TM54F. contact Technical Support. replace the TM54F.
| 35151 | F35151 - TM54F: Discrepancy error | F35151 - %1 | F35151 - The safe input terminals or output terminals have a different state for longer than the time parameterized in p10002 - or too many switching operations were carried out within a monitoring cycle p10002. Fault value (r0949, interpret hexadecimal): yyyyxxxx hex xxxx: The safety-relevant input terminals F-DI indicate a discrepancy. Bit 0: Discrepancy for F-DI 0 ... Bit 9: Discrepancy for F-DI 9 yyyy: The safety-relevant output terminals F-DO indicate a discrepancy. Bit 0: Discrepancy for F-DO 0 ... Bit 3: Discrepancy for F-DO 3 Note: If several discrepancy errors occur consecutively, then this fault is only signaled for the first error that occurs. The following options are available to analyze all of the discrepancy errors: using the commissioning tool, evaluate the input states and output states of the TM54F. All discrepancy errors are displayed here. compare parameters p10051 and p10052 from the TM54F master and TM54F slave for discrepancy. | F35151 - Check the wiring of the corresponding F-DI (contact problems). If the wiring is correct, and for example there is no wire breakage, then a check must be made as to whether the switching frequency at F-DI is too high and must therefore be reduced (switching pulses must have have a longer time between them). The time interval between each signal edge at an F-DI must be at least equal to the discrepancy time before the input is switched again. Discrepancy errors in the failsafe digital inputs (F-DI) can only be completely acknowledged if, after the cause of the error was resolved, safe acknowledgment was carried out (see p10006). As long as safety acknowledgment was not carried out, the corresponding F-DI stays in the safe state internally. Sets the discrepancy time for fast switching operations at the F-DIs: For fast switching operations at the failsafe digital inputs (F-DI), it may be necessary to adapt the discrepancy time to the switching frequency: the period of a cyclic switching pulse must be less than half of the discrepancy time (if necessary, round down). the time between two switching pulses should be longer than the discrepancy time (if necessary, round up). the discrepancy time must be at least r10003 (it must always be rounded-down or rounded-up to an integer multiple of the SI sampling time r10003). If a debounce time has been parameterized (p10017 > 0), then the shortest possible discrepancy time is directly specified using the debounce time. the period of a cyclic switching pulse must be less than half of the discrepancy time p10017 (if necessary, round down). the time between two fast switching pulses should be longer than the discrepancy time+p10017 (if necessary, round up). the discrepancy time must be at least r10003. The debounce time must always be set less than the discrepancy time. Example: If the SI sampling cycle is 12 ms and the switching frequency is 110 ms (p10017 = 0), the maximum discrepancy time which can be set is as follows: p10002 <= 110/2 ms - 12 ms = 43 ms --> rounded-off, the following is obtained p10002 <= 36 ms Since the discrepancy time can only be accepted as a whole SI sampling time, the value will need to be rounded up or down to a whole SI sampling time value if it is not an exact integer multiple of an SI sampling time. Basic secondary condition to set the discrepancy time: The discrepancy time of the F-DIs must always be longer than the longest SI sampling time of all drives that use Safety Integrated with TM54F (p9780/p9500). F-DI: Failsafe Digital Input F-DO: Failsafe Digital Output
| 35152 | F35152 - TM54F: Internal software error | F35152 - %1 | F35152 - An internal software error has occurred in the Terminal Module 54F (TM54F). The failsafe digital inputs and digital outputs (F-DI, F-DO) on the TM54F have been set to the safe state. Fault value (r0949, interpret decimal): Only for internal Siemens troubleshooting. Note: F-DI: Failsafe Digital Input F-DO: Failsafe Digital Output | F35152 - Check that the firmware version of the TM54F matches the Control Unit's firmware version. The automatic firmware update must be activated in the project. Note: This signal will also appear, for example, in conjunction with fault F35013. In this case, check all the parameters for the test stop on the TM54F (p10001, p10003, p10007, p10041, p10046, p10047). In this case, a POWER ON is required after the parameters have been corrected.
| 35200 | A35200 (F, N) - TM: Calibration data | A35200 (F, N) - %1 | A35200 (F, N) - An error was detected in the calibration data of the Terminal Module. Alarm value (r2124, interpret decimal): ddcbaa dec: dd = component number, c = AI/AO, b = fault type, aa = number c = 0: analog input (AI) c = 1: analog output (AO) b = 0: No calibration data available. b = 1: Offset too high (> 100 mV). | A35200 (F, N) - carry out a POWER ON (switch-off/switch-on) for all components. replace the component if necessary.
| 35207 | F35207 (N, A) - TM: Temperature fault/alarm threshold channel 0 exceeded | F35207 (N, A) - %1 | F35207 (N, A) - For the temperature evaluation via the Terminal Module (TM), at least one of the following conditions to initiate this fault is fulfilled: alarm threshold has been exceeded longer than that set in the timer (p4102[0], p4103[0]). or fault threshold exceeded (p4102[1]). Note: For sensor type "PTC thermistor" and "Bimetallic NC contact" (p4100[0] = 1, 4), the following applies: if r4101[0] > 1650 ohms, the temperature r4105[0] = 250 °C if r4101[0] <= 1650 ohms, the temperature r4105[0] = -50 °C The temperature actual value is displayed via connector output r4105[0] and can be interconnected. Notice: This fault only causes the drive to shut down if there is at least one BICO interconnection between the drive and the Terminal Module. Fault value (r0949, interpret decimal): Temperature actual value at the time of initiation [0.1 °C]. | F35207 (N, A) - allow the temperature sensor to cool down to below p4102[1] - hysteresis (5 K, for TM150, can be set using p4118[0]). if required, set the fault response to NONE (p2100, p2101).
| 35208 | F35208 (N, A) - TM: Temperature fault/alarm threshold channel 1 exceeded | F35208 (N, A) - %1 | F35208 (N, A) - For the temperature evaluation via the Terminal Module (TM), at least one of the following conditions to initiate this fault is fulfilled: alarm threshold has been exceeded longer than that set in the timer (p4102[2], p4103[1]). or fault threshold exceeded (p4102[3]). Note: For sensor type "PTC thermistor" and "Bimetallic NC contact" (p4100[1] = 1, 4), the following applies: if r4101[1] > 1650 ohms, the temperature r4105[1] = 250 °C if r4101[1] <= 1650 ohms, the temperature r4105[1] = -50 °C The temperature actual value is displayed via connector output r4105[1] and can be interconnected. Notice: This fault only causes the drive to shut down if there is at least one BICO interconnection between the drive and the Terminal Module. Fault value (r0949, interpret decimal): Temperature actual value at the time of initiation [0.1 °C]. | F35208 (N, A) - allow the temperature sensor to cool down to below p4102[3] - hysteresis (5 K, for TM150, can be set using p4118[1]). if required, set the fault response to NONE (p2100, p2101).
| 35209 | F35209 (N, A) - TM: Temperature fault/alarm threshold channel 2 exceeded | F35209 (N, A) - %1 | F35209 (N, A) - For the temperature evaluation via the Terminal Module (TM), at least one of the following conditions to initiate this fault is fulfilled: alarm threshold has been exceeded longer than that set in the timer (p4102[4], p4103[2]). or fault threshold exceeded (p4102[5]). Note: For sensor type "PTC thermistor" and "Bimetallic NC contact" (p4100[2] = 1, 4), the following applies: if r4101[2] > 1650 ohms, the temperature r4105[2] = 250 °C if r4101[2] <= 1650 ohms, the temperature r4105[2] = -50 °C The temperature actual value is displayed via connector output r4105[2] and can be interconnected. Notice: This fault only causes the drive to shut down if there is at least one BICO interconnection between the drive and the Terminal Module. Fault value (r0949, interpret decimal): Temperature actual value at the time of initiation [0.1 °C]. | F35209 (N, A) - allow the temperature sensor to cool down to below p4102[5] - hysteresis (5 K, for TM150, can be set using p4118[2]). if required, set the fault response to NONE (p2100, p2101).
| 35210 | F35210 (N, A) - TM: Temperature fault/alarm threshold channel 3 exceeded | F35210 (N, A) - %1 | F35210 (N, A) - For the temperature evaluation via the Terminal Module (TM), at least one of the following conditions to initiate this fault is fulfilled: alarm threshold has been exceeded longer than that set in the timer (p4102[6], p4103[3]). or fault threshold exceeded (p4102[7]). Note: For sensor type "PTC thermistor" and "Bimetallic NC contact" (p4100[3] = 1, 4), the following applies: if r4101[3] > 1650 ohms, the temperature r4105[3] = 250 °C if r4101[3] <= 1650 ohms, the temperature r4105[3] = -50 °C The temperature actual value is displayed via connector output r4105[3] and can be interconnected. Notice: This fault only causes the drive to shut down if there is at least one BICO interconnection between the drive and the Terminal Module. Fault value (r0949, interpret decimal): Temperature actual value at the time of initiation [0.1 °C]. | F35210 (N, A) - allow the temperature sensor to cool down to below p4102[7] - hysteresis (5 K, for TM150, can be set using p4118[3]). if required, set the fault response to NONE (p2100, p2101).
| 35211 | A35211 (F, N) - TM: Temperature alarm threshold channel 0 exceeded | A35211 (F, N) - %1 | A35211 (F, N) - The temperature measured using the temperature sensing of the Terminal Module (TM) (r4105[0]) has exceeded the threshold value to initiate this alarm (p4102[0]). Note: For sensor type "PTC thermistor" and "Bimetallic NC contact" (p4100[0] = 1, 4), the following applies: if r4101[0] > 1650 ohms, the temperature r4105[0] = 250 °C if r4101[0] <= 1650 ohms, the temperature r4105[0] = -50 °C Alarm value (r2124, interpret decimal): Temperature actual value at the time of initiation [0.1 °C]. | A35211 (F, N) - Allow the temperature sensor to cool down to below p4102[0] - hysteresis (5 K, for TM150, can be set using p4118[0]).
| 35212 | A35212 (F, N) - TM: Temperature alarm threshold channel 1 exceeded | A35212 (F, N) - %1 | A35212 (F, N) - The temperature measured using the temperature sensing of the Terminal Module (TM) (r4105[1]) has exceeded the threshold value to initiate this alarm (p4102[2]). Note: For sensor type "PTC thermistor" and "Bimetallic NC contact" (p4100[1] = 1, 4), the following applies: if r4101[1] > 1650 ohms, the temperature r4105[1] = 250 °C if r4101[1] <= 1650 ohms, the temperature r4105[1] = -50 °C Alarm value (r2124, interpret decimal): Temperature actual value at the time of initiation [0.1 °C]. | A35212 (F, N) - Allow the temperature sensor to cool down to below p4102[4] - hysteresis (5 K, for TM150, can be set using p4118[1]).
| 35213 | A35213 (F, N) - TM: Temperature alarm threshold channel 2 exceeded | A35213 (F, N) - %1 | A35213 (F, N) - The temperature measured using the temperature sensing of the Terminal Module (TM) (r4105[2]) has exceeded the threshold value to initiate this alarm (p4102[4]). Note: For sensor type "PTC thermistor" and "Bimetallic NC contact" (p4100[2] = 1, 4), the following applies: if r4101[2] > 1650 ohms, the temperature r4105[2] = 250 °C if r4101[2] <= 1650 ohms, the temperature r4105[2] = -50 °C Alarm value (r2124, interpret decimal): Temperature actual value at the time of initiation [0.1 °C]. | A35213 (F, N) - Allow the temperature sensor to cool down to below p4102[4] - hysteresis (5 K, for TM150, can be set using p4118[2]).
| 35214 | A35214 (F, N) - TM: Temperature alarm threshold channel 3 exceeded | A35214 (F, N) - %1 | A35214 (F, N) - The temperature measured using the temperature sensing of the Terminal Module (TM) (r4105[3]) has exceeded the threshold value to initiate this alarm (p4102[6]). Note: For sensor type "PTC thermistor" and "Bimetallic NC contact" (p4100[3] = 1, 4), the following applies: if r4101[3] > 1650 ohms, the temperature r4105[3] = 250 °C if r4101[3] <= 1650 ohms, the temperature r4105[3] = -50 °C Alarm value (r2124, interpret decimal): Temperature actual value at the time of initiation [0.1 °C]. | A35214 (F, N) - Allow the temperature sensor to cool down to below p4102[6] - hysteresis (5 K, for TM150, can be set using p4118[3]).
| 35220 | F35220 (N, A) - TM: Frequency limit reached for signal output | F35220 (N, A) - - | F35220 (N, A) - The signals output from the Terminal Module 41 (TM41) for tracks A/B have reached the limit frequency. The output signals are no longer in synchronism with the specified setpoint. SIMOTION (p4400 = 0) operating mode: if the TM41 has been configured as the technology project, this fault is also output in response to short-circuited A/B signals in X520. SINAMICS (p4400 = 1) operating mode: the fine resolution of TM41 in p0418 does not match that of the connector input that was interconnected at p4420 the encoder position actual value r0479 interconnected at connector input p4420 has an excessively high actual speed the output signals correspond to a speed, which is greater than the maximum speed (r1082 of TM41). | F35220 (N, A) - SIMOTION (p4400 = 0) operating mode: enter a lower speed setpoint (p1155). reduce the encoder pulse number (p0408). check track A/B for short-circuits. SINAMICS (p4400 = 1) operating mode: enter a lower speed setpoint (p1155). reduce the encoder pulse number (p0408). Notice: The output signal is no longer monitored after changing the message type to "Alarm" (A).
| 35221 | F35221 (N, A) - TM: Setpoint - actual value deviation outside the tolerance range | F35221 (N, A) - - | F35221 (N, A) - The deviation between the setpoint and the output signals (track A/B) exceeds the tolerance of +/-3 %. The deviation between the internal and external measured value is too high (> 1000 pulses). | F35221 (N, A) - reduce the basic clock cycle (p0110, p0111). if required, replace the component (e.g. internal short-circuit).
| 35222 | A35222 (F, N) - TM: Encoder pulse number not permissible | A35222 (F, N) - %1 | A35222 (F, N) - The encoder pulse number entered does not match the permissible pulse number from a hardware perspective. Alarm value (r2124, interpret decimal): 1: Encoder pulse number is too high. 2: Encoder pulse number is too low. 4: Encoder pulse number is less than the zero mark offset (p4426). | A35222 (F, N) - enter the encoder pulse number in the permissible range (p0408). if necessary, replace TM41 SAC with TM41 DAC. Note: TM41 SAC: Article No. = 6SL3055-0AA00-3PA0 TM41 DAC: Article No. = 6SL3055-0AA00-3PA1 The following applies for TM41 SAC: minimum/maximum value for p0408: 1000/8192 The following applies for TM41 DAC: minimum/maximum value for p0408: 1000/16384
| 35223 | A35223 (F, N) - TM: Zero mark offset not permissible | A35223 (F, N) - %1 | A35223 (F, N) - The entered zero mark offset is not permissible. Alarm value (r2124, interpret decimal): 1: Zero mark offset is too high. | A35223 (F, N) - Enter the zero mark offset in the permissible range (p4426).
| 35224 | A35224 (N) - TM: Zero mark synchronization interrupted | A35224 (N) - %1 | A35224 (N) - The zero mark synchronization with the encoder to be emulated was interrupted. Alarm value (r2124, interpret decimal): 0: The encoder is not in the ready state (e.g. encoder parked) 1: An absolute encoder was connected. 2: The encoder r0479[0...2] interconnected via connector input: p4420 is already communicating with another TM41 (precisely one TM41 can be interconnected with a specific r0479[0...2]). 3: The BICO interconnection to Terminal Module 41 (TM41) was removed (CI: p4420 = 0 signal). 4: The encoder interconnected via connector input: p4420 has carried out an EDS changeover or has been re-parameterized (this operation is not supported, set p4420 to 0 and interconnect again). 5: The maximum number of revolutions of the encoder was exceeded. 6: Encoder in an invalid state. 7: Encoder in an invalid state. 8: Encoder in an invalid state (the encoder is not parameterized or the interconnected signal source is not in the cyclic state). | A35224 (N) - Not necessary. if the encoder changes into the ready state, then a synchronization operation that was previously interrupted is carried out again. if the synchronization was interrupted due to the maximum permissible synchronization duration, then a new synchronization is not carried out. the alarm is only output, if, for an absolute encoder, the zero mark synchronization is set to the zero position (p4401.0 = 1 and p4401.1=0).
| 35225 | A35225 - TM: Zero mark synchronization held - encoder not in the ready state | A35225 - - | A35225 - The zero mark synchronization with the encoder to be emulated was held. The encoder is not in the "ready" state. | A35225 - Bring the encoder into the "ready" state.
| 35226 | A35226 - TM: Tracks A/B are deactivated | A35226 - - | A35226 - There is no frequency setpoint for the Terminal Module 41 (TM41). The output of tracks A/B has been held (frozen). Possible causes: connector input p4420 is not interconnected. the leading encoder is not in the "ready" state (parking encoder or encoder data set not parameterized). TM41 has a fault. the TM41 is in the commissioning mode (p0010 > 0). the TM41 component is not connected to DRIVE-CLiQ. | A35226 - appropriately interconnect connector input p4420. bring the leading encoder into the "ready" state. remove any TM41 faults.
| 35227 | A35227 - EDS changeover/encoder data set change not supported | A35227 - - | A35227 - Terminal Module 41 (TM41) does not support the following application cases: the encoder interconnected via connector input p4420 has carried out an EDS changeover. the encoder interconnected with the TM41 was re-parameterized so that the position actual value of the encoder must be newly interpreted. For example, this is the case when changing the direction of rotation of the motor (p0410, p1821) or when changing the fine resolution (p0418). This may result in a sudden change in the position actual value of the encoder (position setpoint of the TM41), which must not be output at the TM41. | A35227 - Set connector input p4420 = 0 and re-wire.
| 35228 | A35228 (F, N) - TM: Sampling time p4099[3] invalid | A35228 (F, N) - %1 | A35228 (F, N) - The sampling time set in p4099[3] for incremental encoder emulation in Terminal Module 41 (TM41) does not correspond to the valid value. To resolve the problem, correct the setting of p4099[3]. The system automatically performs a warm restart/sub-boot. Alarm value (r2124, interpret decimal): 1: A sampling time p4099[3] < 125 µs was set. 2: An integer multiple of the DRIVE-CLiQ clock cycle was not entered in p4099[3]. 3: in the SINAMICS mode (p4400 = 1), the sampling time in p4099[3] is not an integer multiple of the current controller sampling time (p0115[0]) of the drive object, which supplies the position setpoint (CI: p4420) for the incremental encoder simulation. the encoder interconnected via connector input p4420 (e.g. an SSI encoder) is sampled in a slower clock cycle. | A35228 (F, N) - if necessary, cancel the BICO interconnection via connector input p4420. check the rules specified under cause for setting the sampling time in p4099[3]. if necessary, set the BICO interconnection via connector input p4420 again. Note: Every time the BICO interconnection is reset via connector input p4420, the sampling time is checked in p4099[3] and, where necessary, this message is output.
| 35229 | F35229 - TM: Time slice deactivated | F35229 - %1 | F35229 - The required value of a cycle time in p4099[0...2] is invalid. The corresponding time slice was not activated. Alarm value (r2124, interpret decimal): 0: Digital input/outputs (p4099[0]) 1: Analog inputs (p4099[1]) 3: Encoder emulation (p4099[3]). 4: Encoder emulation speed setpoint (p4099[3]). 5: Encoder emulation speed setpoint (p4099[3]). 6: Internal sequence control of the TM41 (internal error) | F35229 - Change the sampling time according to the alarm value. Note: The sampling time p4099[0] may not be zero.
| 35230 | F35230 - TM: Hardware fault | F35230 - %1 | F35230 - The Terminal Module (TM) used has signaled internal errors. Signals from this module may not be evaluated because they are very likely to be incorrect. | F35230 - If required, replace the Terminal Module.
| 35231 | A35231 - TM: Master control by PLC missing | A35231 - - | A35231 - The "master control by PLC" signal was missing in operation. interconnection of the binector input for "master control by PLC" is incorrect (p0854). the higher-level control has withdrawn the "master control by PLC" signal. data transfer via the fieldbus (master/drive) was interrupted. Note: This alarm is only decisive in the "SIMOTION" operating mode (p4400 = 0). In the "SINAMICS" operating mode (p4400 = 1), the setpoints at p4420 are evaluated independent of binector input p0854. | A35231 - check the interconnection of the binector input for "master control by PLC" (p0854). check the "master control by PLC" signal and, if required, switch in. check the data transfer via the fieldbus (master/drive). check the setting of parameter p2037.
| 35232 | A35232 - TM41: Zero mark no longer synchronous POWER ON required | A35232 - - | A35232 - SINAMICS (p4400 = 1) operating mode: When parameterizing a Terminal Module 41 (TM41) or when operating a TM41 Module, an operating state was reached which required a POWER ON. These include: changing the encoder pulse number (p0408). changing the fine resolution (p0418). withdrawing the DRIVE-CLiQ cable without first deactivating TM41 via p0105. If this alarm was output, then the zero mark of the TM41 can no longer be output in synchronism to that of the encoder interconnected at p4420. SIMOTION (p4400 = 0) operating mode: A previously set zero mark position (p4426) no longer matches encoder position (r0479) due to the change in the pulse number (p0408). | A35232 - The incremental position at output X520 of TM41 can still be evaluated independent of the zero mark. A POWER ON must be carried out if the TM41 zero mark is evaluated.
| 35233 | F35233 - DRIVE-CLiQ component function not supported | F35233 - %1 | F35233 - A function requested by the Control Unit is not supported by a DRIVE-CLiQ component. Fault value (r0949, interpret decimal): 1: Terminal Module 31 does not support the function "Timer for temperature evaluation" (X522.7/8, p4103 > 0.000). 4: The improved actual value resolution is not supported (p4401.4). 5: The improved setpoint resolution is not supported (p4401.5). 6: The residual value handling in the setpoint channel cannot be deactivated (p4401.6). 7: Output frequencies greater than 750 kHz cannot be activated (p4401.7). | F35233 - For fault value = 1: Deactivate timer for temperature evaluation (X522.7/8) (p4103 = 0.000). use Terminal Module 31 and the relevant firmware version to enable the "Timer for temperature evaluation" function (Article No. 6SL3055-0AA00-3AA1, firmware version 2.6 and higher).
| 35400 | F35400 (N, A) - TM: Temperature fault/alarm threshold channel 4 exceeded | F35400 (N, A) - %1 | F35400 (N, A) - For the temperature evaluation via the Terminal Module 150 (TM150), at least one of the following conditions to initiate this fault is fulfilled: alarm threshold has been exceeded longer than that set in the timer (p4102[8], p4103[4]). or fault threshold exceeded (p4102[9]). Note: For sensor type "PTC thermistor" and "Bimetallic NC contact" (p4100[4] = 1, 4), the following applies: if r4101[4] > 1650 ohms, the temperature r4105[4] = 250 °C if r4101[4] <= 1650 ohms, the temperature r4105[4] = -50 °C The temperature actual value is displayed via connector output r4105[4] and can be interconnected. Notice: This fault only causes the drive to shut down if there is at least one BICO interconnection between the drive and the Terminal Module. Fault value (r0949, interpret decimal): Temperature actual value at the time of initiation [0.1 °C]. | F35400 (N, A) - allow the temperature sensor to cool down to below p4102[9] - hysteresis (p4118[4]). if required, set the fault response to NONE (p2100, p2101).
| 35401 | F35401 (N, A) - TM: Temperature fault/alarm threshold channel 5 exceeded | F35401 (N, A) - %1 | F35401 (N, A) - For the temperature evaluation via the Terminal Module 150 (TM150), at least one of the following conditions to initiate this fault is fulfilled: alarm threshold has been exceeded longer than that set in the timer (p4102[10], p4103[5]). or fault threshold exceeded (p4102[11]). Note: For sensor type "PTC thermistor" and "Bimetallic NC contact" (p4100[5] = 1, 4), the following applies: if r4101[5] > 1650 ohms, the temperature r4105[5] = 250 °C if r4101[5] <= 1650 ohms, the temperature r4105[5] = -50 °C The temperature actual value is displayed via connector output r4105[5] and can be interconnected. Notice: This fault only causes the drive to shut down if there is at least one BICO interconnection between the drive and the Terminal Module. Fault value (r0949, interpret decimal): Temperature actual value at the time of initiation [0.1 °C]. | F35401 (N, A) - allow the temperature sensor to cool down to below p4102[11] - hysteresis (p4118[5]). if required, set the fault response to NONE (p2100, p2101).
| 35402 | F35402 (N, A) - TM: Temperature fault/alarm threshold channel 6 exceeded | F35402 (N, A) - %1 | F35402 (N, A) - For the temperature evaluation via the Terminal Module 150 (TM150), at least one of the following conditions to initiate this fault is fulfilled: alarm threshold has been exceeded longer than that set in the timer (p4102[12], p4103[6]). or fault threshold exceeded (p4102[13]). Note: For sensor type "PTC thermistor" and "Bimetallic NC contact" (p4100[6] = 1, 4), the following applies: if r4101[6] > 1650 ohms, the temperature r4105[6] = 250 °C if r4101[6] <= 1650 ohms, the temperature r4105[6] = -50 °C The temperature actual value is displayed via connector output r4105[6] and can be interconnected. Notice: This fault only causes the drive to shut down if there is at least one BICO interconnection between the drive and the Terminal Module. Fault value (r0949, interpret decimal): Temperature actual value at the time of initiation [0.1 °C]. | F35402 (N, A) - allow the temperature sensor to cool down to below p4102[13] - hysteresis (p4118[6]). if required, set the fault response to NONE (p2100, p2101).
| 35403 | F35403 (N, A) - TM: Temperature fault/alarm threshold channel 7 exceeded | F35403 (N, A) - %1 | F35403 (N, A) - For the temperature evaluation via the Terminal Module 150 (TM150), at least one of the following conditions to initiate this fault is fulfilled: alarm threshold has been exceeded longer than that set in the timer (p4102[14], p4103[7]). or fault threshold exceeded (p4102[15]). Note: For sensor type "PTC thermistor" and "Bimetallic NC contact" (p4100[7] = 1, 4), the following applies: if r4101[7] > 1650 ohms, the temperature r4105[7] = 250 °C if r4101[7] <= 1650 ohms, the temperature r4105[7] = -50 °C The temperature actual value is displayed via connector output r4105[7] and can be interconnected. Notice: This fault only causes the drive to shut down if there is at least one BICO interconnection between the drive and the Terminal Module. Fault value (r0949, interpret decimal): Temperature actual value at the time of initiation [0.1 °C]. | F35403 (N, A) - allow the temperature sensor to cool down to below p4102[15] - hysteresis (p4118[7]). if required, set the fault response to NONE (p2100, p2101).
| 35404 | F35404 (N, A) - TM: Temperature fault/alarm threshold channel 8 exceeded | F35404 (N, A) - %1 | F35404 (N, A) - For the temperature evaluation via the Terminal Module 150 (TM150), at least one of the following conditions to initiate this fault is fulfilled: alarm threshold has been exceeded longer than that set in the timer (p4102[16], p4103[8]). or fault threshold exceeded (p4102[17]). Note: For sensor type "PTC thermistor" and "Bimetallic NC contact" (p4100[8] = 1, 4), the following applies: if r4101[8] > 1650 ohms, the temperature r4105[8] = 250 °C if r4101[8] <= 1650 ohms, the temperature r4105[8] = -50 °C The temperature actual value is displayed via connector output r4105[8] and can be interconnected. Notice: This fault only causes the drive to shut down if there is at least one BICO interconnection between the drive and the Terminal Module. Fault value (r0949, interpret decimal): Temperature actual value at the time of initiation [0.1 °C]. | F35404 (N, A) - allow the temperature sensor to cool down to below p4102[17] - hysteresis (p4118[8]). if required, set the fault response to NONE (p2100, p2101).
| 35405 | F35405 (N, A) - TM: Temperature fault/alarm threshold channel 9 exceeded | F35405 (N, A) - %1 | F35405 (N, A) - For the temperature evaluation via the Terminal Module 150 (TM150), at least one of the following conditions to initiate this fault is fulfilled: alarm threshold has been exceeded longer than that set in the timer (p4102[18], p4103[9]). or fault threshold exceeded (p4102[19]). Note: For sensor type "PTC thermistor" and "Bimetallic NC contact" (p4100[9] = 1, 4), the following applies: if r4101[9] > 1650 ohms, the temperature r4105[9] = 250 °C if r4101[9] <= 1650 ohms, the temperature r4105[9] = -50 °C The temperature actual value is displayed via connector output r4105[9] and can be interconnected. Notice: This fault only causes the drive to shut down if there is at least one BICO interconnection between the drive and the Terminal Module. Fault value (r0949, interpret decimal): Temperature actual value at the time of initiation [0.1 °C]. | F35405 (N, A) - allow the temperature sensor to cool down to below p4102[19] - hysteresis (p4118[9]). if required, set the fault response to NONE (p2100, p2101).
| 35406 | F35406 (N, A) - TM: Temperature fault/alarm threshold channel 10 exceeded | F35406 (N, A) - %1 | F35406 (N, A) - For the temperature evaluation via the Terminal Module 150 (TM150), at least one of the following conditions to initiate this fault is fulfilled: alarm threshold has been exceeded longer than that set in the timer (p4102[20], p4103[10]). or fault threshold exceeded (p4102[21]). Note: For sensor type "PTC thermistor" and "Bimetallic NC contact" (p4100[10] = 1, 4), the following applies: if r4101[10] > 1650 ohms, the temperature r4105[10] = 250 °C if r4101[10] <= 1650 ohms, the temperature r4105[10] = -50 °C The temperature actual value is displayed via connector output r4105[10] and can be interconnected. Notice: This fault only causes the drive to shut down if there is at least one BICO interconnection between the drive and the Terminal Module. Fault value (r0949, interpret decimal): Temperature actual value at the time of initiation [0.1 °C]. | F35406 (N, A) - allow the temperature sensor to cool down to below p4102[21] - hysteresis (p4118[10]). if required, set the fault response to NONE (p2100, p2101).
| 35407 | F35407 (N, A) - TM: Temperature fault/alarm threshold channel 11 exceeded | F35407 (N, A) - %1 | F35407 (N, A) - For the temperature evaluation via the Terminal Module 150 (TM150), at least one of the following conditions to initiate this fault is fulfilled: alarm threshold has been exceeded longer than that set in the timer (p4102[22], p4103[11]). or fault threshold exceeded (p4102[23]). Note: For sensor type "PTC thermistor" and "Bimetallic NC contact" (p4100[11] = 1, 4), the following applies: if r4101[11] > 1650 ohms, the temperature r4105[11] = 250 °C if r4101[11] <= 1650 ohms, the temperature r4105[11] = -50 °C The temperature actual value is displayed via connector output r4105[11] and can be interconnected. Notice: This fault only causes the drive to shut down if there is at least one BICO interconnection between the drive and the Terminal Module. Fault value (r0949, interpret decimal): Temperature actual value at the time of initiation [0.1 °C]. | F35407 (N, A) - allow the temperature sensor to cool down to below p4102[23] - hysteresis (p4118[11]). if required, set the fault response to NONE (p2100, p2101).
| 35410 | A35410 (F, N) - TM: Temperature alarm threshold channel 4 exceeded | A35410 (F, N) - %1 | A35410 (F, N) - The temperature (r4105[4]) measured using the temperature sensing of the Terminal Module 150 (TM150) has exceeded the threshold value to initiate this alarm (p4102[8]). Note: For sensor type "PTC thermistor" and "Bimetallic NC contact" (p4100[4] = 1, 4), the following applies: if r4101[4] > 1650 ohms, the temperature r4105[4] = 250 °C if r4101[4] <= 1650 ohms, the temperature r4105[4] = -50 °C Alarm value (r2124, interpret decimal): Temperature actual value at the time of initiation [0.1 °C]. | A35410 (F, N) - Allow the temperature sensor to cool down to below p4102[8] - hysteresis (p4118[4]).
| 35411 | A35411 (F, N) - TM: Temperature alarm threshold channel 5 exceeded | A35411 (F, N) - %1 | A35411 (F, N) - The temperature (r4105[5]) measured using the temperature sensing of the Terminal Module 150 (TM150) has exceeded the threshold value to initiate this alarm (p4102[10]). Note: For sensor type "PTC thermistor" and "Bimetallic NC contact" (p4100[5] = 1, 4), the following applies: if r4101[5] > 1650 ohms, the temperature r4105[5] = 250 °C if r4101[5] <= 1650 ohms, the temperature r4105[5] = -50 °C Alarm value (r2124, interpret decimal): Temperature actual value at the time of initiation [0.1 °C]. | A35411 (F, N) - Allow the temperature sensor to cool down to below p4102[10] - hysteresis (p4118[5]).
| 35412 | A35412 (F, N) - TM: Temperature alarm threshold channel 6 exceeded | A35412 (F, N) - %1 | A35412 (F, N) - The temperature (r4105[6]) measured using the temperature sensing of the Terminal Module 150 (TM150) has exceeded the threshold value to initiate this alarm (p4102[12]). Note: For sensor type "PTC thermistor" and "Bimetallic NC contact" (p4100[6] = 1, 4), the following applies: if r4101[6] > 1650 ohms, the temperature r4105[6] = 250 °C if r4101[6] <= 1650 ohms, the temperature r4105[6] = -50 °C Alarm value (r2124, interpret decimal): Temperature actual value at the time of initiation [0.1 °C]. | A35412 (F, N) - Allow the temperature sensor to cool down to below p4102[12] - hysteresis (p4118[6]).
| 35413 | A35413 (F, N) - TM: Temperature alarm threshold channel 7 exceeded | A35413 (F, N) - %1 | A35413 (F, N) - The temperature (r4105[7]) measured using the temperature sensing of the Terminal Module 150 (TM150) has exceeded the threshold value to initiate this alarm (p4102[14]). Note: For sensor type "PTC thermistor" and "Bimetallic NC contact" (p4100[7] = 1, 4), the following applies: if r4101[7] > 1650 ohms, the temperature r4105[7] = 250 °C if r4101[7] <= 1650 ohms, the temperature r4105[7] = -50 °C Alarm value (r2124, interpret decimal): Temperature actual value at the time of initiation [0.1 °C]. | A35413 (F, N) - Allow the temperature sensor to cool down to below p4102[14] - hysteresis (p4118[7]).
| 35414 | A35414 (F, N) - TM: Temperature alarm threshold channel 8 exceeded | A35414 (F, N) - %1 | A35414 (F, N) - The temperature (r4105[8]) measured using the temperature sensing of the Terminal Module 150 (TM150) has exceeded the threshold value to initiate this alarm (p4102[16]). Note: For sensor type "PTC thermistor" and "Bimetallic NC contact" (p4100[8] = 1, 4), the following applies: if r4101[8] > 1650 ohms, the temperature r4105[8] = 250 °C if r4101[8] <= 1650 ohms, the temperature r4105[8] = -50 °C Alarm value (r2124, interpret decimal): Temperature actual value at the time of initiation [0.1 °C]. | A35414 (F, N) - Allow the temperature sensor to cool down to below p4102[16] - hysteresis (p4118[8]).
| 35415 | A35415 (F, N) - TM: Temperature alarm threshold channel 9 exceeded | A35415 (F, N) - %1 | A35415 (F, N) - The temperature (r4105[9]) measured using the temperature sensing of the Terminal Module 150 (TM150) has exceeded the threshold value to initiate this alarm (p4102[18]). Note: For sensor type "PTC thermistor" and "Bimetallic NC contact" (p4100[9] = 1, 4), the following applies: if r4101[9] > 1650 ohms, the temperature r4105[9] = 250 °C if r4101[9] <= 1650 ohms, the temperature r4105[9] = -50 °C Alarm value (r2124, interpret decimal): Temperature actual value at the time of initiation [0.1 °C]. | A35415 (F, N) - Allow the temperature sensor to cool down to below p4102[18] - hysteresis (p4118[9]).
| 35416 | A35416 (F, N) - TM: Temperature alarm threshold channel 10 exceeded | A35416 (F, N) - %1 | A35416 (F, N) - The temperature (r4105[10]) measured using the temperature sensing of the Terminal Module 150 (TM150) has exceeded the threshold value to initiate this alarm (p4102[20]). Note: For sensor type "PTC thermistor" and "Bimetallic NC contact" (p4100[10] = 1, 4), the following applies: if r4101[10] > 1650 ohms, the temperature r4105[10] = 250 °C if r4101[10] <= 1650 ohms, the temperature r4105[10] = -50 °C Alarm value (r2124, interpret decimal): Temperature actual value at the time of initiation [0.1 °C]. | A35416 (F, N) - Allow the temperature sensor to cool down to below p4102[20] - hysteresis (p4118[10]).
| 35417 | A35417 (F, N) - TM: Temperature alarm threshold channel 11 exceeded | A35417 (F, N) - %1 | A35417 (F, N) - The temperature (r4105[11]) measured using the temperature sensing of the Terminal Module 150 (TM150) has exceeded the threshold value to initiate this alarm (p4102[22]). Note: For sensor type "PTC thermistor" and "Bimetallic NC contact" (p4100[11] = 1, 4), the following applies: if r4101[11] > 1650 ohms, the temperature r4105[11] = 250 °C if r4101[11] <= 1650 ohms, the temperature r4105[11] = -50 °C Alarm value (r2124, interpret decimal): Temperature actual value at the time of initiation [0.1 °C]. | A35417 (F, N) - Allow the temperature sensor to cool down to below p4102[22] - hysteresis (p4118[11]).
| 35800 | N35800 (F) - TM: Group signal | N35800 (F) - - | N35800 (F) - The Terminal Module has detected at least one fault. | N35800 (F) - Evaluates other actual messages.
| 35801 | F35801 (N, A) - TM DRIVE-CLiQ: Sign-of-life missing | F35801 (N, A) - Component number: %1-/- fault cause: %2 | F35801 (N, A) - A DRIVE-CLiQ communication error has occurred between the Control Unit and the Terminal Module involved. Fault cause: 10 (= 0A hex): The sign-of-life bit in the receive telegram is not set. Note regarding the message value: The individual information is coded as follows in the message value (r0949/r2124): 0000yyxx hex: yy = component number, xx = error cause | F35801 (N, A) - check the DRIVE-CLiQ connection. replace the component involved.
| 35802 | A35802 (F, N) - TM: Time slice overflow | A35802 (F, N) - - | A35802 (F, N) - A time slice overflow has occurred on the Terminal Module. | A35802 (F, N) - Replace the Terminal Module.
| 35803 | A35803 (F, N) - TM: Memory test | A35803 (F, N) - - | A35803 (F, N) - An error has occurred during the memory test on the Terminal Module. | A35803 (F, N) - check whether the permissible ambient temperature for the Terminal Module is being maintained. replace the Terminal Module.
| 35804 | F35804 (N, A) - TM: CRC | F35804 (N, A) - %1 | F35804 (N, A) - A checksum error has occurred when reading-out the program memory on the Terminal Module. Fault value (r0949, interpret hexadecimal): Difference between the checksum at POWER ON and the actual checksum. | F35804 (N, A) - check whether the permissible ambient temperature for the component is maintained. replace the Terminal Module.
| 35805 | F35805 (N, A) - TM: EEPROM checksum error | F35805 (N, A) - %1 | F35805 (N, A) - Internal parameter data is corrupted. Alarm value (r2124, interpret hexadecimal): 01: EEPROM access error. 02: Too many blocks in the EEPROM. | F35805 (N, A) - check whether the permissible ambient temperature for the component is maintained. replace the Terminal Module 31 (TM31).
| 35807 | A35807 (F, N) - TM: Sequence control time monitoring | A35807 (F, N) - - | A35807 (F, N) - Error, timeout, sequence control on the Terminal Module. | A35807 (F, N) - Replace the Terminal Module.
| 35820 | F35820 - TM DRIVE-CLiQ: Telegram error | F35820 - Component number: %1-/- fault cause: %2 | F35820 - A DRIVE-CLiQ communication error has occurred from the Control Unit to the Terminal Module involved. Fault cause: 1 (= 01 hex): Checksum error (CRC error). 2 (= 02 hex): Telegram is shorter than specified in the length byte or in the receive list. 3 (= 03 hex): Telegram is longer than specified in the length byte or in the receive list. 4 (= 04 hex): The length of the receive telegram does not match the receive list. 5 (= 05 hex): The type of the receive telegram does not match the receive list. 6 (= 06 hex): The address of the component in the telegram and in the receive list do not match. 7 (= 07 hex): A SYNC telegram is expected - but the received telegram is not a SYNC telegram. 8 (= 08 hex): No SYNC telegram is expected - but the received telegram is one. 9 (= 09 hex): The error bit in the receive telegram is set. 16 (= 10 hex): The receive telegram is too early. Note regarding the message value: The individual information is coded as follows in the message value (r0949/r2124): 0000yyxx hex: yy = component number, xx = error cause | F35820 - carry out a POWER ON (switch-off/switch-on). check the electrical cabinet design and cable routing for EMC compliance check the DRIVE-CLiQ wiring (interrupted cable, contacts, ...).
| 35835 | F35835 - TM DRIVE-CLiQ: Cyclic data transfer error | F35835 - Component number: %1-/- fault cause: %2 | F35835 - A DRIVE-CLiQ communication error has occurred from the Control Unit to the Terminal Module involved. The nodes do not send and receive in synchronism. Fault cause: 33 (= 21 hex): The cyclic telegram has not been received. 34 (= 22 hex): Timeout in the telegram receive list. 64 (= 40 hex): Timeout in the telegram send list. Note regarding the message value: The individual information is coded as follows in the message value (r0949/r2124): 0000yyxx hex: yy = component number, xx = error cause | F35835 - carry out a POWER ON. replace the component involved.
| 35836 | F35836 - TM DRIVE-CLiQ: Send error for DRIVE-CLiQ data | F35836 - Component number: %1-/- fault cause: %2 | F35836 - A DRIVE-CLiQ communication error has occurred between the Control Unit and the Terminal Module involved. Data were not able to be sent. Fault cause: 65 (= 41 hex): Telegram type does not match send list. Note regarding the message value: The individual information is coded as follows in the message value (r0949/r2124): 0000yyxx hex: yy = component number, xx = error cause | F35836 - Carry out a POWER ON.
| 35837 | F35837 - PTM DRIVE-CLiQ: Component fault | F35837 - Component number: %1-/- fault cause: %2 | F35837 - Fault detected on the DRIVE-CLiQ component concerned. Faulty hardware cannot be excluded. Fault cause: 32 (= 20 hex): Error in the telegram header. 35 (= 23 hex): Receive error: The telegram buffer memory contains an error. 66 (= 42 hex): Send error: The telegram buffer memory contains an error. 67 (= 43 hex): Send error: The telegram buffer memory contains an error. Note regarding the message value: The individual information is coded as follows in the message value (r0949/r2124): 0000yyxx hex: yy = component number, xx = error cause | F35837 - check the DRIVE-CLiQ wiring (interrupted cable, contacts, ...). check the electrical cabinet design and cable routing for EMC compliance if required, use another DRIVE-CLiQ socket (p9904). replace the component involved.
| 35845 | F35845 - TM DRIVE-CLiQ: Cyclic data transfer error | F35845 - Component number: %1-/- fault cause: %2 | F35845 - A DRIVE-CLiQ communication error has occurred between the Control Unit and the Terminal Module (TM) involved. Fault cause: 11 (= 0B hex): Synchronization error during alternating cyclic data transfer. Note regarding the message value: The individual information is coded as follows in the message value (r0949/r2124): 0000yyxx hex: yy = component number, xx = error cause | F35845 - Carry out a POWER ON.
| 35850 | F35850 - TM: Internal software error | F35850 - %1 | F35850 - An internal software error in the Terminal Module (TM) has occurred. Fault value (r0949, interpret decimal): 1: Background time slice is blocked. 2: Checksum over the code memory is not OK. | F35850 - replace the Terminal Module (TM). if required, upgrade the firmware in the Terminal Module. contact Technical Support.
| 35851 | F35851 - TM DRIVE-CLiQ (CU): Sign-of-life missing | F35851 - Component number: %1-/- fault cause: %2 | F35851 - A DRIVE-CLiQ communication error has occurred from the Terminal Module involved (TM) to the Control Unit. The DRIVE-CLiQ component did not set the sign-of-life to the Control Unit. Fault cause: 10 (= 0A hex): The sign-of-life bit in the receive telegram is not set. Note regarding the message value: The individual information is coded as follows in the message value (r0949/r2124): 0000yyxx hex: yy = component number, xx = error cause | F35851 - Upgrade the firmware of the component involved.
| 35860 | F35860 - TM DRIVE-CLiQ (CU): Telegram error | F35860 - Component number: %1-/- fault cause: %2 | F35860 - A DRIVE-CLiQ communication error has occurred from the Terminal Module involved (TM) to the Control Unit. Fault cause: 1 (= 01 hex): Checksum error (CRC error). 2 (= 02 hex): Telegram is shorter than specified in the length byte or in the receive list. 3 (= 03 hex): Telegram is longer than specified in the length byte or in the receive list. 4 (= 04 hex): The length of the receive telegram does not match the receive list. 5 (= 05 hex): The type of the receive telegram does not match the receive list. 6 (= 06 hex): The address of the power unit in the telegram and in the receive list do not match. 9 (= 09 hex): The DRIVE-CLiQ communication from the DRIVE-CLiQ component involved to the Control Unit signals that the supply voltage has failed. 16 (= 10 hex): The receive telegram is too early. 17 (= 11 hex): CRC error and the receive telegram is too early. 18 (= 12 hex): The telegram is shorter than that specified in the length byte or in the receive list and the receive telegram is too early. 19 (= 13 hex): The telegram is longer than that specified in the length byte or in the receive list and the receive telegram is too early. 20 (= 14 hex): The length of the receive telegram does not match the receive list and the receive telegram is too early. 21 (= 15 hex): The type of the receive telegram does not match the receive list and the receive telegram is too early. 22 (= 16 hex): The address of the power unit in the telegram and in the receive list does not match and the receive telegram is too early. 25 (= 19 hex): The error bit in the receive telegram is set and the receive telegram is too early. Note regarding the message value: The individual information is coded as follows in the message value (r0949/r2124): 0000yyxx hex: yy = component number, xx = error cause | F35860 - carry out a POWER ON (switch-off/switch-on). check the electrical cabinet design and cable routing for EMC compliance check the DRIVE-CLiQ wiring (interrupted cable, contacts, ...).
| 35875 | F35875 - TM: power supply voltage failed | F35875 - Component number: %1-/- fault cause: %2 | F35875 - The DRIVE-CLiQ communication from the DRIVE-CLiQ component involved to the Control Unit signals that the supply voltage has failed. Fault cause: 9 (= 09 hex): The power supply voltage for the components has failed. Note regarding the message value: The individual information is coded as follows in the message value (r0949/r2124): 0000yyxx hex: yy = component number, xx = error cause | F35875 - carry out a POWER ON (switch-off/switch-on). check the power supply voltage wiring for the DRIVE-CLiQ component (interrupted cable, contacts, ...). check the dimensioning of the power supply for the DRIVE-CLiQ component.
| 35885 | F35885 - TM DRIVE-CLiQ (CU): Cyclic data transfer error | F35885 - Component number: %1-/- fault cause: %2 | F35885 - A DRIVE-CLiQ communication error has occurred from the Terminal Module involved (TM) to the Control Unit. The nodes do not send and receive in synchronism. Fault cause: 26 (= 1A hex): Sign-of-life bit in the receive telegram not set and the receive telegram is too early. 33 (= 21 hex): The cyclic telegram has not been received. 34 (= 22 hex): Timeout in the telegram receive list. 64 (= 40 hex): Timeout in the telegram send list. 98 (= 62 hex): Error at the transition to cyclic operation. Note regarding the message value: The individual information is coded as follows in the message value (r0949/r2124): 0000yyxx hex: yy = component number, xx = error cause | F35885 - check the power supply voltage of the component involved. carry out a POWER ON. replace the component involved.
| 35886 | F35886 - TM DRIVE-CLiQ (CU): Error when sending DRIVE-CLiQ data | F35886 - Component number: %1-/- fault cause: %2 | F35886 - A DRIVE-CLiQ communication error has occurred from the Terminal Module involved (TM) to the Control Unit. Data were not able to be sent. Fault cause: 65 (= 41 hex): Telegram type does not match send list. Note regarding the message value: The individual information is coded as follows in the message value (r0949/r2124): 0000yyxx hex: yy = component number, xx = error cause | F35886 - Carry out a POWER ON.
| 35887 | F35887 - TM DRIVE-CLiQ (CU): Component fault | F35887 - Component number: %1-/- fault cause: %2 | F35887 - Fault detected on the DRIVE-CLiQ component (Terminal Module) involved. Faulty hardware cannot be excluded. Fault cause: 32 (= 20 hex): Error in the telegram header. 35 (= 23 hex): Receive error: The telegram buffer memory contains an error. 66 (= 42 hex): Send error: The telegram buffer memory contains an error. 67 (= 43 hex): Send error: The telegram buffer memory contains an error. 96 (= 60 hex): Response received too late during runtime measurement. 97 (= 61 hex): Time taken to exchange characteristic data too long. Note regarding the message value: The individual information is coded as follows in the message value (r0949/r2124): 0000yyxx hex: yy = component number, xx = error cause | F35887 - check the DRIVE-CLiQ wiring (interrupted cable, contacts, ...). check the electrical cabinet design and cable routing for EMC compliance if required, use another DRIVE-CLiQ socket (p9904). replace the component involved.
| 35895 | F35895 - TM DRIVE-CLiQ (CU): Alternating cyclic data transfer error | F35895 - Component number: %1-/- fault cause: %2 | F35895 - A DRIVE-CLiQ communication error has occurred from the Terminal Module involved (TM) to the Control Unit. Fault cause: 11 (= 0B hex): Synchronization error during alternating cyclic data transfer. Note regarding the message value: The individual information is coded as follows in the message value (r0949/r2124): 0000yyxx hex: yy = component number, xx = error cause | F35895 - Carry out a POWER ON.
| 35896 | F35896 - TM DRIVE-CLiQ (CU): Inconsistent component properties | F35896 - Component number: %1 | F35896 - The properties of the DRIVE-CLiQ component (Terminal Module), specified by the fault value, have changed in an incompatible fashion with respect to the properties when booted. One cause can be, e.g. that a DRIVE-CLiQ cable or DRIVE-CLiQ component has been replaced. Fault value (r0949, interpret decimal): Component number. | F35896 - carry out a POWER ON. when a component is replaced, the same component type and if possible the same firmware version should be used. when a cable is replaced, only cables whose length is the same as or as close as possible to the length of the original cables should be used (ensure compliance with the maximum cable length).
| 35899 | F35899 (N, A) - TM: Unknown fault | F35899 (N, A) - New message: %1 | F35899 (N, A) - A fault has occurred on the Terminal Module that cannot be interpreted by the Control Unit firmware. This can occur if the firmware on this component is more recent than the firmware on the Control Unit. Fault value (r0949, interpret decimal): Fault number. Note: If required, the significance of this new fault can be read about in a more recent description of the Control Unit. | F35899 (N, A) - replace the firmware on the Terminal Module by an older firmware version (r0158). upgrade the firmware on the Control Unit (r0018).
| 35903 | A35903 (F, N) - TM: I2C bus error occurred | A35903 (F, N) - - | A35903 (F, N) - An error has occurred while accessing the internal I2C bus of the Terminal Module. | A35903 (F, N) - Replace the Terminal Module.
| 35904 | A35904 (F, N) - TM: EEPROM | A35904 (F, N) - - | A35904 (F, N) - An error has occurred accessing the non-volatile memory on the Terminal Module. | A35904 (F, N) - Replace the Terminal Module.
| 35905 | A35905 (F, N) - TM: Parameter access | A35905 (F, N) - - | A35905 (F, N) - The Control Unit attempted to write an illegal parameter value to the Terminal Module. | A35905 (F, N) - check whether the firmware version of the Terminal Module (r0158) matches the firmware version of Control Unit (r0018). if required, replace the Terminal Module. Note: The firmware versions that match each other are in the readme.txt file on the memory card.
| 35906 | A35906 (F, N) - TM: 24 V power supply missing | A35906 (F, N) - %1 | A35906 (F, N) - The 24 V power supply for the digital outputs is missing. Alarm value (r2124, interpret hexadecimal): 01: TM17 24 V power supply for DI/DO 0 ... 7 missing. 02: TM17 24 V power supply for DI/DO 8 ... 15 missing. 04: TM15 24 V power supply for DI/DO 0 ... 7 (X520) missing. 08: TM15 24 V power supply for DI/DO 8 ... 15 (X521) missing. 10: TM15 24 V power supply for DI/DO 16 ... 23 (X522) missing. 20: TM41 24 V power supply for DI/DO 0 ... 3 missing. | A35906 (F, N) - Check the terminals for the power supply voltage (L1+, L2+, L3+, M or +24 V_1 for TM41).
| 35907 | A35907 (F, N) - TM: Hardware initialization error | A35907 (F, N) - %1 | A35907 (F, N) - The Terminal Module was not successfully initialized. Alarm value (r2124, interpret hexadecimal): 01: TM17 or TM41 - incorrect configuration request. 02: TM17 or TM41 - programming not successful. 04: TM17 or TM41 - invalid time stamp | A35907 (F, N) - Carry out a POWER ON.
| 35910 | A35910 (F, N) - TM: Module overtemperature | A35910 (F, N) - - | A35910 (F, N) - The temperature in the module has exceeded the highest permissible limit. | A35910 (F, N) - reduce the ambient temperature. replace the Terminal Module.
| 35911 | A35911 (F, N) - TM: Clock synchronous operation sign-of-life missing | A35911 (F, N) - - | A35911 (F, N) - The maximum permissible number of errors in the master sign-of-life (clock synchronous operation) has been exceeded in cyclic operation. When the alarm is output, the module outputs are reset up to the next synchronization. | A35911 (F, N) - check the physical bus configuration (terminating resistor, shielding, etc.). check the interconnection of the master sign-of-life (r4201 via p0915). check whether the master correctly sends the sign-of-life (e.g. set up a trace with r4201.12 ... r4201.15 and trigger signal r4301.9). check the bus and master for utilization level (e.g. bus cycle time Tdp was set too short).
| 35920 | A35920 (F, N) - TM: Error temperature sensor channel 0 | A35920 (F, N) - %1 | A35920 (F, N) - When evaluating the temperature sensor, an error occurred. Alarm value (r2124, interpret decimal): 1: Wire breakage or sensor not connected. KTY84: R > 1630 Ohm (TM150: R > 2170 Ohm), PT100: R > 194 Ohm, PT1000: R > 1720 Ohm (TM150: R > 1944 Ohm) 2: Measured resistance too low. PTC thermistor: R < 20 Ohm, KTY84: R < 50 Ohm (TM150: R < 180 Ohm), PT100: R < 60 Ohm, PT1000: R < 603 Ohm | A35920 (F, N) - make sure that the sensor is connected correctly. replace the sensor.
| 35921 | A35921 (F, N) - TM: Error temperature sensor channel 1 | A35921 (F, N) - %1 | A35921 (F, N) - When evaluating the temperature sensor, an error occurred. Alarm value (r2124, interpret decimal): 1: Wire breakage or sensor not connected. KTY84: R > 1630 Ohm (TM150: R > 2170 Ohm), PT100: R > 194 Ohm, PT1000: R > 1720 Ohm (TM150: R > 1944 Ohm) 2: Measured resistance too low. PTC thermistor: R < 20 Ohm, KTY84: R < 50 Ohm (TM150: R < 180 Ohm), PT100: R < 60 Ohm, PT1000: R < 603 Ohm | A35921 (F, N) - make sure that the sensor is connected correctly. replace the sensor.
| 35922 | A35922 (F, N) - TM: Error temperature sensor channel 2 | A35922 (F, N) - %1 | A35922 (F, N) - When evaluating the temperature sensor, an error occurred. Alarm value (r2124, interpret decimal): 1: Wire breakage or sensor not connected. KTY84: R > 1630 Ohm (TM150: R > 2170 Ohm), PT100: R > 194 Ohm, PT1000: R > 1720 Ohm (TM150: R > 1944 Ohm) 2: Measured resistance too low. PTC thermistor: R < 20 Ohm, KTY84: R < 50 Ohm (TM150: R < 180 Ohm), PT100: R < 60 Ohm, PT1000: R < 603 Ohm | A35922 (F, N) - make sure that the sensor is connected correctly. replace the sensor.
| 35923 | A35923 (F, N) - TM: Error temperature sensor channel 3 | A35923 (F, N) - %1 | A35923 (F, N) - When evaluating the temperature sensor, an error occurred. Alarm value (r2124, interpret decimal): 1: Wire breakage or sensor not connected. KTY84: R > 1630 Ohm (TM150: R > 2170 Ohm), PT100: R > 194 Ohm, PT1000: R > 1720 Ohm (TM150: R > 1944 Ohm) 2: Measured resistance too low. PTC thermistor: R < 20 Ohm, KTY84: R < 50 Ohm (TM150: R < 180 Ohm), PT100: R < 60 Ohm, PT1000: R < 603 Ohm | A35923 (F, N) - make sure that the sensor is connected correctly. replace the sensor.
| 35924 | A35924 (F, N) - TM: Error temperature sensor channel 4 | A35924 (F, N) - %1 | A35924 (F, N) - When evaluating the temperature sensor, an error occurred. Alarm value (r2124, interpret decimal): 1: Wire breakage or sensor not connected. KTY84: R > 2170 Ohm, PT100: R > 194 Ohm, PT1000: R > 1944 Ohm 2: Measured resistance too low. PTC thermistor: R < 20 Ohm, KTY84: R < 180 Ohm, PT100: R < 60 Ohm, PT1000: R < 603 Ohm | A35924 (F, N) - make sure that the sensor is connected correctly. replace the sensor.
| 35925 | A35925 (F, N) - TM: Error temperature sensor channel 5 | A35925 (F, N) - %1 | A35925 (F, N) - When evaluating the temperature sensor, an error occurred. Alarm value (r2124, interpret decimal): 1: Wire breakage or sensor not connected. KTY84: R > 2170 Ohm, PT100: R > 194 Ohm, PT1000: R > 1944 Ohm 2: Measured resistance too low. PTC thermistor: R < 20 Ohm, KTY84: R < 180 Ohm, PT100: R < 60 Ohm, PT1000: R < 603 Ohm | A35925 (F, N) - make sure that the sensor is connected correctly. replace the sensor.
| 35926 | A35926 (F, N) - TM: Error temperature sensor channel 6 | A35926 (F, N) - %1 | A35926 (F, N) - When evaluating the temperature sensor, an error occurred. Alarm value (r2124, interpret decimal): 1: Wire breakage or sensor not connected. KTY84: R > 2170 Ohm, PT100: R > 194 Ohm, PT1000: R > 1944 Ohm 2: Measured resistance too low. PTC thermistor: R < 20 Ohm, KTY84: R < 180 Ohm, PT100: R < 60 Ohm, PT1000: R < 603 Ohm | A35926 (F, N) - make sure that the sensor is connected correctly. replace the sensor.
| 35927 | A35927 (F, N) - TM: Error temperature sensor channel 7 | A35927 (F, N) - %1 | A35927 (F, N) - When evaluating the temperature sensor, an error occurred. Alarm value (r2124, interpret decimal): 1: Wire breakage or sensor not connected. KTY84: R > 2170 Ohm, PT100: R > 194 Ohm, PT1000: R > 1944 Ohm 2: Measured resistance too low. PTC thermistor: R < 20 Ohm, KTY84: R < 180 Ohm, PT100: R < 60 Ohm, PT1000: R < 603 Ohm | A35927 (F, N) - make sure that the sensor is connected correctly. replace the sensor.
| 35928 | A35928 (F, N) - TM: Error temperature sensor channel 8 | A35928 (F, N) - %1 | A35928 (F, N) - When evaluating the temperature sensor, an error occurred. Alarm value (r2124, interpret decimal): 1: Wire breakage or sensor not connected. KTY84: R > 2170 Ohm, PT100: R > 194 Ohm, PT1000: R > 1944 Ohm 2: Measured resistance too low. PTC thermistor: R < 20 Ohm, KTY84: R < 180 Ohm, PT100: R < 60 Ohm, PT1000: R < 603 Ohm | A35928 (F, N) - make sure that the sensor is connected correctly. replace the sensor.
| 35929 | A35929 (F, N) - TM: Error temperature sensor channel 9 | A35929 (F, N) - %1 | A35929 (F, N) - When evaluating the temperature sensor, an error occurred. Alarm value (r2124, interpret decimal): 1: Wire breakage or sensor not connected. KTY84: R > 2170 Ohm, PT100: R > 194 Ohm, PT1000: R > 1944 Ohm 2: Measured resistance too low. PTC thermistor: R < 20 Ohm, KTY84: R < 180 Ohm, PT100: R < 60 Ohm, PT1000: R < 603 Ohm | A35929 (F, N) - make sure that the sensor is connected correctly. replace the sensor.
| 35930 | A35930 (F, N) - TM: Error temperature sensor channel 10 | A35930 (F, N) - %1 | A35930 (F, N) - When evaluating the temperature sensor, an error occurred. Alarm value (r2124, interpret decimal): 1: Wire breakage or sensor not connected. KTY84: R > 2170 Ohm, PT100: R > 194 Ohm, PT1000: R > 1944 Ohm 2: Measured resistance too low. PTC thermistor: R < 20 Ohm, KTY84: R < 180 Ohm, PT100: R < 60 Ohm, PT1000: R < 603 Ohm | A35930 (F, N) - make sure that the sensor is connected correctly. replace the sensor.
| 35931 | A35931 (F, N) - TM: Error temperature sensor channel 11 | A35931 (F, N) - %1 | A35931 (F, N) - When evaluating the temperature sensor, an error occurred. Alarm value (r2124, interpret decimal): 1: Wire breakage or sensor not connected. KTY84: R > 2170 Ohm, PT100: R > 194 Ohm, PT1000: R > 1944 Ohm 2: Measured resistance too low. PTC thermistor: R < 20 Ohm, KTY84: R < 180 Ohm, PT100: R < 60 Ohm, PT1000: R < 603 Ohm | A35931 (F, N) - make sure that the sensor is connected correctly. replace the sensor.
| 35950 | F35950 - TM: Internal software error | F35950 - %1 | F35950 - An internal software error has occurred. Fault value (r0949, interpret decimal): Information about the fault source. Only for internal Siemens troubleshooting. | F35950 - if necessary, upgrade the firmware in the Terminal Module to a later version. contact Technical Support.
| 35999 | A35999 (F, N) - TM: Unknown alarm | A35999 (F, N) - New message: %1 | A35999 (F, N) - An alarm has occurred on the Terminal Module that cannot be interpreted by the Control Unit firmware. This can occur if the firmware on this component is more recent than the firmware on the Control Unit. Alarm value (r2124, interpret decimal): Alarm number. Note: If required, the significance of this new alarm can be read about in a more recent description of the Control Unit. | A35999 (F, N) - replace the firmware on the Terminal Module by an older firmware version (r0158). upgrade the firmware on the Control Unit (r0018).
| 36207 | F36207 (N, A) - Hub: Overtemperature component | F36207 (N, A) - %1 | F36207 (N, A) - The temperature on the DRIVE-CLiQ Hub Module has exceeded the fault threshold. Fault value (r0949, interpret decimal): Actual temperature in 0.1 °C resolution. | F36207 (N, A) - check ambient temperature at component installation location. replace the component involved.
| 36211 | A36211 (F, N) - Hub: Overtemperature alarm component | A36211 (F, N) - %1 | A36211 (F, N) - The temperature on the DRIVE-CLiQ Hub Module has exceeded the alarm threshold. Alarm value (r2124, interpret decimal): Actual temperature in 0.1 °C resolution. | A36211 (F, N) - check ambient temperature at component installation location. replace the component involved.
| 36214 | F36214 (N, A) - Hub: overvoltage fault 24 V supply | F36214 (N, A) - %1 | F36214 (N, A) - The 24 V power supply on the DRIVE-CLiQ Hub Module has exceeded the fault threshold. Fault value (r0949, interpret decimal): Actual operating voltage in 0.1 °C resolution | F36214 (N, A) - check the supply voltage of the component involved. replace the component involved.
| 36216 | F36216 (N, A) - Hub: undervoltage fault 24 V supply | F36216 (N, A) - %1 | F36216 (N, A) - The 24 V power supply on the DRIVE-CLiQ Hub Module has undershot the fault threshold. Fault value (r0949, interpret decimal): Actual operating voltage in 0.1 °C resolution | F36216 (N, A) - check the supply voltage of the component involved. replace the component involved.
| 36217 | A36217 (N) - Hub: undervoltage alarm 24 V supply | A36217 (N) - %1 | A36217 (N) - The 24 V power supply on the DRIVE-CLiQ Hub Module has undershot the alarm threshold. Alarm value (r2124, interpret decimal): Actual operating voltage in 0.1 °C resolution | A36217 (N) - check the supply voltage of the component involved. replace the component involved.
| 36800 | N36800 (F) - Hub: Group signal | N36800 (F) - - | N36800 (F) - The DRIVE-CLiQ Hub Module has detected at least one fault. | N36800 (F) - Evaluates other actual messages.
| 36801 | A36801 (F, N) - Hub DRIVE-CLiQ: Sign-of-life missing | A36801 (F, N) - Component number: %1-/- fault cause: %2 | A36801 (F, N) - A DRIVE-CLiQ communications error has occurred from the Control Unit to the DRIVE-CLiQ Hub Module involved. Fault cause: 10 (= 0A hex): The sign-of-life bit in the receive telegram is not set. Note regarding the message value: The individual information is coded as follows in the message value (r0949/r2124): 0000yyxx hex: yy = component number, xx = error cause | A36801 (F, N) - check the DRIVE-CLiQ connection. replace the component involved.
| 36802 | A36802 (F, N) - Hub: Time slice overflow | A36802 (F, N) - %1 | A36802 (F, N) - A time slice overflow has occurred on the DRIVE-CLiQ Hub Module. Fault value (r0949, interpret decimal): xx: Time slice number xx | A36802 (F, N) - reduce the current controller frequency. carry out a POWER ON (switch-off/switch-on) for all components. upgrade firmware to later version. contact Technical Support.
| 36804 | F36804 (N, A) - Hub: Checksum error | F36804 (N, A) - %1 | F36804 (N, A) - A checksum error has occurred when reading out the program memory on the DRIVE-CLiQ Hub Module. Fault value (r0949, interpret hexadecimal): Difference between the checksum at POWER ON and the actual checksum. | F36804 (N, A) - check whether the permissible ambient temperature for the component is maintained. replace the DRIVE-CLiQ Hub Module.
| 36805 | F36805 (N, A) - Hub: EEPROM checksum incorrect | F36805 (N, A) - %1 | F36805 (N, A) - The internal parameter data on the DRIVE-CLiQ Hub Module is incorrect. Alarm value (r2124, interpret hexadecimal): 01: EEPROM access error. 02: Too many blocks in the EEPROM. | F36805 (N, A) - check whether the permissible ambient temperature for the component is maintained. replace the DRIVE-CLiQ Hub Module.
| 36820 | F36820 - Hub DRIVE-CLiQ: Telegram error | F36820 - Component number: %1-/- fault cause: %2 | F36820 - A DRIVE-CLiQ communications error has occurred from the Control Unit to the DRIVE-CLiQ Hub Module involved. Fault cause: 1 (= 01 hex): Checksum error (CRC error). 2 (= 02 hex): Telegram is shorter than specified in the length byte or in the receive list. 3 (= 03 hex): Telegram is longer than specified in the length byte or in the receive list. 4 (= 04 hex): The length of the receive telegram does not match the receive list. 5 (= 05 hex): The type of the receive telegram does not match the receive list. 6 (= 06 hex): The address of the component in the telegram and in the receive list do not match. 7 (= 07 hex): A SYNC telegram is expected - but the received telegram is not a SYNC telegram. 8 (= 08 hex): No SYNC telegram is expected - but the received telegram is one. 9 (= 09 hex): The error bit in the receive telegram is set. 16 (= 10 hex): The receive telegram is too early. Note regarding the message value: The individual information is coded as follows in the message value (r0949/r2124): 0000yyxx hex: yy = component number, xx = error cause | F36820 - carry out a POWER ON (switch-off/switch-on). check the electrical cabinet design and cable routing for EMC compliance check the DRIVE-CLiQ wiring (interrupted cable, contacts, ...).
| 36835 | F36835 - Hub DRIVE-CLiQ: Cyclic data transfer error | F36835 - Component number: %1-/- fault cause: %2 | F36835 - A DRIVE-CLiQ communications error has occurred from the Control Unit to the DRIVE-CLiQ Hub Module involved. The nodes do not send and receive in synchronism. Fault cause: 33 (= 21 hex): The cyclic telegram has not been received. 34 (= 22 hex): Timeout in the telegram receive list. 64 (= 40 hex): Timeout in the telegram send list. Note regarding the message value: The individual information is coded as follows in the message value (r0949/r2124): 0000yyxx hex: yy = component number, xx = error cause | F36835 - carry out a POWER ON. replace the component involved.
| 36836 | F36836 - Hub DRIVE-CLiQ: Send error for DRIVE-CLiQ data | F36836 - Component number: %1-/- fault cause: %2 | F36836 - A DRIVE-CLiQ communications error has occurred from the Control Unit to the DRIVE-CLiQ Hub Module involved. Data were not able to be sent. Fault cause: 65 (= 41 hex): Telegram type does not match send list. Note regarding the message value: The individual information is coded as follows in the message value (r0949/r2124): 0000yyxx hex: yy = component number, xx = error cause | F36836 - Carry out a POWER ON.
| 36837 | F36837 - Hub DRIVE-CLiQ: Component fault | F36837 - Component number: %1-/- fault cause: %2 | F36837 - Fault detected on the DRIVE-CLiQ component concerned. Faulty hardware cannot be excluded. Fault cause: 32 (= 20 hex): Error in the telegram header. 35 (= 23 hex): Receive error: The telegram buffer memory contains an error. 66 (= 42 hex): Send error: The telegram buffer memory contains an error. 67 (= 43 hex): Send error: The telegram buffer memory contains an error. Note regarding the message value: The individual information is coded as follows in the message value (r0949/r2124): 0000yyxx hex: yy = component number, xx = error cause | F36837 - check the DRIVE-CLiQ wiring (interrupted cable, contacts, ...). check the electrical cabinet design and cable routing for EMC compliance if required, use another DRIVE-CLiQ socket (p9904). replace the component involved.
| 36845 | F36845 - Hub DRIVE-CLiQ: Cyclic data transfer error | F36845 - Component number: %1-/- fault cause: %2 | F36845 - A DRIVE-CLiQ communications error has occurred from the Control Unit to the DRIVE-CLiQ Hub Module involved. Fault cause: 11 (= 0B hex): Synchronization error during alternating cyclic data transfer. Note regarding the message value: The individual information is coded as follows in the message value (r0949/r2124): 0000yyxx hex: yy = component number, xx = error cause | F36845 - Carry out a POWER ON.
| 36851 | F36851 - Hub DRIVE-CLiQ (CU): Sign-of-life missing | F36851 - Component number: %1-/- fault cause: %2 | F36851 - DRIVE-CLiQ communication error from DRIVE-CLiQ Hub Module in question to Control Unit. The DRIVE-CLiQ component did not set the sign-of-life to the Control Unit. Fault cause: 10 (= 0A hex): The sign-of-life bit in the receive telegram is not set. Note regarding the message value: The individual information is coded as follows in the message value (r0949/r2124): 0000yyxx hex: yy = component number, xx = error cause | F36851 - Upgrade the firmware of the component involved.
| 36860 | F36860 - Hub DRIVE-CLiQ (CU): Telegram error | F36860 - Component number: %1-/- fault cause: %2 | F36860 - DRIVE-CLiQ communication error from DRIVE-CLiQ Hub Module in question to Control Unit. Fault cause: 1 (= 01 hex): Checksum error (CRC error). 2 (= 02 hex): Telegram is shorter than specified in the length byte or in the receive list. 3 (= 03 hex): Telegram is longer than specified in the length byte or in the receive list. 4 (= 04 hex): The length of the receive telegram does not match the receive list. 5 (= 05 hex): The type of the receive telegram does not match the receive list. 6 (= 06 hex): The address of the power unit in the telegram and in the receive list do not match. 9 (= 09 hex): The DRIVE-CLiQ communication from the DRIVE-CLiQ component involved to the Control Unit signals that the supply voltage has failed. 16 (= 10 hex): The receive telegram is too early. 17 (= 11 hex): CRC error and the receive telegram is too early. 18 (= 12 hex): The telegram is shorter than that specified in the length byte or in the receive list and the receive telegram is too early. 19 (= 13 hex): The telegram is longer than that specified in the length byte or in the receive list and the receive telegram is too early. 20 (= 14 hex): The length of the receive telegram does not match the receive list and the receive telegram is too early. 21 (= 15 hex): The type of the receive telegram does not match the receive list and the receive telegram is too early. 22 (= 16 hex): The address of the power unit in the telegram and in the receive list does not match and the receive telegram is too early. 25 (= 19 hex): The error bit in the receive telegram is set and the receive telegram is too early. Note regarding the message value: The individual information is coded as follows in the message value (r0949/r2124): 0000yyxx hex: yy = component number, xx = error cause | F36860 - carry out a POWER ON (switch-off/switch-on). check the electrical cabinet design and cable routing for EMC compliance check the DRIVE-CLiQ wiring (interrupted cable, contacts, ...).
| 36875 | F36875 - HUB: power supply voltage failed | F36875 - Component number: %1-/- fault cause: %2 | F36875 - The DRIVE-CLiQ communication from the DRIVE-CLiQ component involved to the Control Unit signals that the supply voltage has failed. Fault cause: 9 (= 09 hex): The power supply voltage for the components has failed. Note regarding the message value: The individual information is coded as follows in the message value (r0949/r2124): 0000yyxx hex: yy = component number, xx = error cause | F36875 - carry out a POWER ON (switch-off/switch-on). check the power supply voltage wiring for the DRIVE-CLiQ component (interrupted cable, contacts, ...). check the dimensioning of the power supply for the DRIVE-CLiQ component.
| 36885 | F36885 - Hub DRIVE-CLiQ (CU): Cyclic data transfer error | F36885 - Component number: %1-/- fault cause: %2 | F36885 - DRIVE-CLiQ communication error from DRIVE-CLiQ Hub Module in question to the Control Unit. The nodes do not send and receive in synchronism. Fault cause: 26 (= 1A hex): Sign-of-life bit in the receive telegram not set and the receive telegram is too early. 33 (= 21 hex): The cyclic telegram has not been received. 34 (= 22 hex): Timeout in the telegram receive list. 64 (= 40 hex): Timeout in the telegram send list. 98 (= 62 hex): Error at the transition to cyclic operation. Note regarding the message value: The individual information is coded as follows in the message value (r0949/r2124): 0000yyxx hex: yy = component number, xx = error cause | F36885 - check the supply voltage of the component involved. carry out a POWER ON. replace the component involved.
| 36886 | F36886 - Hub DRIVE-CLiQ (CU): Error when sending DRIVE-CLiQ data | F36886 - Component number: %1-/- fault cause: %2 | F36886 - DRIVE-CLiQ communication error from DRIVE-CLiQ Hub Module in question to Control Unit. Data were not able to be sent. Fault cause: 65 (= 41 hex): Telegram type does not match send list. Note regarding the message value: The individual information is coded as follows in the message value (r0949/r2124): 0000yyxx hex: yy = component number, xx = error cause | F36886 - Carry out a POWER ON.
| 36887 | F36887 - Hub DRIVE-CLiQ (CU): Component fault | F36887 - Component number: %1-/- fault cause: %2 | F36887 - Fault detected on the DRIVE-CLiQ component (DRIVE-CLiQ Hub Module) involved. Faulty hardware cannot be excluded. Fault cause: 32 (= 20 hex): Error in the telegram header. 35 (= 23 hex): Receive error: The telegram buffer memory contains an error. 66 (= 42 hex): Send error: The telegram buffer memory contains an error. 67 (= 43 hex): Send error: The telegram buffer memory contains an error. 96 (= 60 hex): Response received too late during runtime measurement. 97 (= 61 hex): Time taken to exchange characteristic data too long. Note regarding the message value: The individual information is coded as follows in the message value (r0949/r2124): 0000yyxx hex: yy = component number, xx = error cause | F36887 - check the DRIVE-CLiQ wiring (interrupted cable, contacts, ...). check the electrical cabinet design and cable routing for EMC compliance if required, use another DRIVE-CLiQ socket (p9904). replace the component involved.
| 36895 | F36895 - Hub DRIVE-CLiQ (CU): Alternating cyclic data transfer error | F36895 - Component number: %1-/- fault cause: %2 | F36895 - DRIVE-CLiQ communication error from DRIVE-CLiQ Hub Module in question to Control Unit. Fault cause: 11 (= 0B hex): Synchronization error during alternating cyclic data transfer. Note regarding the message value: The individual information is coded as follows in the message value (r0949/r2124): 0000yyxx hex: yy = component number, xx = error cause | F36895 - Carry out a POWER ON.
| 36896 | F36896 - Hub DRIVE-CLiQ (CU): Inconsistent component properties | F36896 - Component number: %1 | F36896 - The properties of the DRIVE-CLiQ component (DRIVE-CLiQ Hub Module), specified by the fault value, have changed in an incompatible fashion with respect to the properties when booted. One cause can be, e.g. that a DRIVE-CLiQ cable or DRIVE-CLiQ component has been replaced. Fault value (r0949, interpret decimal): Component number. | F36896 - carry out a POWER ON. when a component is replaced, the same component type and if possible the same firmware version should be used. when a cable is replaced, only cables whose length is the same as or as close as possible to the length of the original cables should be used (ensure compliance with the maximum cable length).
| 36899 | F36899 (N, A) - Hub: Unknown fault | F36899 (N, A) - New message: %1 | F36899 (N, A) - A fault occurred on the DRIVE-CLiQ Hub Module that cannot be interpreted by the Control Unit firmware. This can occur if the firmware on this component is more recent than the firmware on the Control Unit. Fault value (r0949, interpret decimal): Fault number. Note: If required, the significance of this new fault can be read about in a more recent description of the Control Unit. | F36899 (N, A) - replace the firmware on the DRIVE-CLiQ Hub Module with older firmware (r0158). upgrade the firmware on the Control Unit (r0018).
| 36950 | F36950 - Hub: Internal software error | F36950 - %1 | F36950 - An internal software error has occurred. Fault value (r0949, interpret decimal): Information about the fault source. Only for internal Siemens troubleshooting. | F36950 - if required, upgrade the firmware in the DRIVE-CLiQ Hub Module to a more recent version. contact Technical Support.
| 36999 | A36999 (F, N) - Hub: Unknown alarm | A36999 (F, N) - New message: %1 | A36999 (F, N) - An alarm occurred on the DRIVE-CLiQ Hub Module that cannot be interpreted by the Control Unit firmware. This can occur if the firmware on this component is more recent than the firmware on the Control Unit. Alarm value (r2124, interpret decimal): Alarm number. Note: If required, the significance of this new alarm can be read about in a more recent description of the Control Unit. | A36999 (F, N) - replace the firmware on the DRIVE-CLiQ Hub Module with older firmware (r0158). upgrade the firmware on the Control Unit (r0018).
| 37001 | F37001 - HF Damping Module: overcurrent | F37001 - Fault cause: %1 bin | F37001 - The power unit has detected an overcurrent condition. HF Choke Module or HF Damping Module defective. Resonance frequency of the output filter was excited. Fault value (r0949, interpret bitwise binary): Bit 0: Phase U. Bit 1: Phase V. Bit 2: Phase W. | F37001 - check HF Choke Module and HF Damping Module and if required, replace. reduce the motor power in the proximity of the fault-generating frequency. Note: HF Choke Module (reactor module) HF Damping Module
| 37002 | F37002 - HF Damping Module: Damping voltage too high | F37002 - %1 | F37002 - The damping voltage has reached an inadmissibly high value. a motor harmonic with a high amplitude has coincided with the resonance frequency of the output filter. the current controller excessively excites the resonance of the output filter. Fault value (r0949, interpret decimal): Damping voltage in the case of a fault [mV]. | F37002 - reduce the motor power in the proximity of the fault-generating frequency. check the current controller and if required, adapt. if required, use another motor. Note: HF Damping Module
| 37003 | F37003 - HF Damping Module: Damping voltage not established | F37003 - %1 | F37003 - A damping voltage was not able to be established. Fault value (r0949, interpret decimal): Damping voltage in the case of a fault [mV]. | F37003 - Check the HF Damping Module wiring.
| 37004 | F37004 - HF Damping Module: Heat sink overtemperature | F37004 - %1 | F37004 - The temperature of the heat sink in the HF Damping Module has exceeded the permissible limit value. insufficient cooling, fan failure. overload. ambient temperature too high. Fault value (r0949, interpret decimal): Temperature [0.01 °C]. | F37004 - check whether the fan is running. check the fan elements. check whether the ambient temperature is in the permissible range. Notice: This fault can only be acknowledged after the alarm threshold for alarm A05000 has been undershot. Note: HF Damping Module
| 37005 | F37005 - HF Damping Module: I2t overload | F37005 - %1 | F37005 - The filter capacitor of the HF Damping Module was overloaded (r5173 = 100 %). the filter resonance frequency was excessively excited. the HF Choke Module is defective. Fault value (r0949, interpret decimal): I2t [100 % = 16384]. | F37005 - reduce the motor power in the proximity of the fault-generating frequency. the system should not stay in a steady-state condition in the vicinity of the fault-generating frequency. check the HF Choke Module and if required replace. Note: HF Choke Module (reactor module) HF Damping Module
| 37012 | F37012 - HF Damping Module: Heat sink temperature sensor wire breakage | F37012 - %1 | F37012 - The connection to one of the heat sink temperature sensors in the HF Damping Module is interrupted. Fault value (r0949, interpret binary): Bit 0: HF Damping Module Bit 1: HF Choke Module | F37012 - Contact the manufacturer. Note: HF Choke Module (reactor module) HF Damping Module
| 37013 | F37013 - HF Damping Module: Heat sink temperature sensor short-circuit | F37013 - %1 | F37013 - The heat sink temperature sensor in the HF Damping Module is short-circuited. Fault value (r0949, interpret binary): Bit 0: HF Damping Module Bit 1: HF Choke Module | F37013 - Contact the manufacturer. Note: HF Choke Module (reactor module) HF Damping Module
| 37024 | F37024 - HF Damping Module: Overtemperature thermal model | F37024 - - | F37024 - The temperature difference between the heat sink and chip has exceeded the permissible limit value. the permissible load duty cycle was not maintained. insufficient cooling, fan failure. overload. ambient temperature too high. pulse frequency too high. | F37024 - adapt the load duty cycle. check whether the fan is running. check the fan elements. check whether the ambient temperature is in the permissible range. check the motor load. reduce the pulse frequency if this is higher than the rated pulse frequency.
| 37025 | F37025 - HF Damping Module: Chip overtemperature | F37025 - %1 | F37025 - The chip temperature has exceeded the permissible limit value. the permissible load duty cycle was not maintained. insufficient cooling, fan failure. overload. ambient temperature too high. pulse frequency too high. Fault value (r0949, interpret decimal): Temperature difference between the heat sink and chip [0.01 °C]. | F37025 - adapt the load duty cycle. check whether the fan is running. check the fan elements. check whether the ambient temperature is in the permissible range. check the motor load. reduce the pulse frequency if this is higher than the rated pulse frequency. Note: HF Damping Module
| 37034 | A37034 - HF Damping Module: Internal overtemperature | A37034 - %1 | A37034 - The alarm threshold for internal overtemperature has been reached. If the temperature inside the unit continues to increase, fault F37036 may be triggered. ambient temperature might be too high. insufficient cooling, fan failure. Fault value (r0949, interpret binary): Bit 0 = 1: Control electronics range. Bit 1 = 1: Power electronics range. | A37034 - check the ambient temperature. check the fan for the inside of the unit. Note: HF Damping Module
| 37036 | F37036 - HF Damping Module: Internal overtemperature | F37036 - %1 | F37036 - The temperature inside the HF Damping Module has exceeded the permissible temperature limit. insufficient cooling, fan failure. overload. ambient temperature too high. Fault value (r0949, interpret binary): Bit 0 = 1: Control electronics range. Bit 1 = 1: Power electronics range. | F37036 - check whether the fan is running. check the fan elements. check whether the ambient temperature is in the permissible range. Notice: This fault can only be acknowledged once the permissible temperature limit minus 5 K has been undershot. Note: HF Damping Module
| 37040 | F37040 - HF Damping Module: 24 V undervoltage | F37040 - %1 | F37040 - Failure of the 24 V power supply for the HF Damping Module. the undervoltage threshold was undershot for longer than 3 ms. Fault value (r0949, interpret decimal): 24 V voltage [0.1 V]. | F37040 - check the 24 V DC voltage supply of the HF Damping Module. carry out a POWER ON (switch-off/switch-on) for the component. Note: HF Damping Module
| 37041 | A37041 (F) - HF Damping Module: 24 V undervoltage alarm | A37041 (F) - %1 | A37041 (F) - Fault in the 24 V power supply for the HF Damping Module. the 16 V threshold was undershot.. Alarm value (r2124, interpret decimal): 24 V voltage [0.1 V]. | A37041 (F) - check the 24 V DC voltage supply of the HF Damping Module. carry out a POWER ON (switch-off/switch-on) for the component. Note: HF Damping Module
| 37043 | F37043 - HF Damping Module: 24 V overvoltage | F37043 - - | F37043 - Overvoltage of the 24 V power supply for the HF Damping Module. the 31.5 V threshold was exceeded for more than 3 ms. | F37043 - Check the 24 V DC voltage supply of the HF Damping Module. Note: HF Damping Module
| 37044 | A37044 (F) - HF Damping Module: 24 V overvoltage alarm | A37044 (F) - - | A37044 (F) - Fault in the 24 V power supply for the HF Damping Module. the 32.0 V threshold was exceeded. | A37044 (F) - Check the 24 V DC voltage supply of the HF Damping Module. Note: HF Damping Module
| 37045 | F37045 - HF Damping Module: Supply undervoltage | F37045 - %1 | F37045 - Power supply fault in the HF Damping Module. the voltage monitor signals an undervoltage fault on the module. Fault value (r0949, interpret decimal): 24 V voltage [0.1 V]. | F37045 - check the 24 V DC voltage supply of the HF Damping Module. carry out a POWER ON (switch-off/switch-on) for the component. replace the module if necessary. Note: HF Damping Module
| 37049 | A37049 - HF Damping Module: Internal fan defective | A37049 - - | A37049 - The internal fan of the HF Damping Module has failed. | A37049 - Check the internal fan of the HF Damping Module and replace if necessary.
| 37050 | F37050 - HF Damping Module: 24 V overvoltage fault | F37050 - - | F37050 - The voltage monitor signals an overvoltage fault on the module. | F37050 - check the 24 V power supply. replace the module if necessary.
| 37052 | F37052 - HF Damping Module: EEPROM data error | F37052 - %1 | F37052 - EEPROM data error of the HF Damping Module. Fault value (r0949, interpret hexadecimal): 0: The EEPROM data read in from the HF Damping Module is inconsistent. 1: EEPROM data is not compatible to the firmware of the HF Damping Module. Additional values: Only for internal Siemens troubleshooting. | F37052 - For fault value = 0: Replace the HF Damping Module or update the EEPROM data. For fault value = 1: If necessary, upgrade the firmware to a later version. Note: HF Damping Module
| 37056 | A37056 (F) - HF Damping Module: Heat sink overtemperature | A37056 (F) - %1 | A37056 (F) - The temperature of the HF Damping Module heat sink has exceeded the permissible limit value. insufficient cooling, fan failure. overload. ambient temperature too high. Alarm value (r2124, interpret decimal): Temperature [0.01 °C]. | A37056 (F) - check whether the fan is running. check the fan elements. check whether the ambient temperature is in the permissible range. Notice: This fault can only be acknowledged after the alarm threshold for alarm A05000 has been undershot. Note: HF Damping Module
| 37310 | A37310 (F) - HF Choke Module: Overtemperature | A37310 (F) - %1 | A37310 (F) - The temperature of the HF Choke Module heat sink has exceeded the permissible limit value. insufficient cooling, fan failure. overload. ambient temperature too high. Alarm value (r2124, interpret decimal): Temperature [0.01 °C]. | A37310 (F) - check whether the fan is running. check the fan elements. check whether the ambient temperature is in the permissible range. Notice: This fault can only be acknowledged after the alarm threshold for alarm A05000 has been undershot. Note: HF Choke Module (reactor module)
| 37311 | F37311 - HF Choke Module: Heat sink overtemperature | F37311 - %1 | F37311 - The temperature of the HF Choke Module heat sink has exceeded the permissible limit value. insufficient cooling, fan failure. overload. ambient temperature too high. Fault value (r0949, interpret decimal): Temperature [0.01 °C]. | F37311 - check whether the fan is running. check the fan elements. check whether the ambient temperature is in the permissible range. check the motor load. Notice: This fault can only be acknowledged after this alarm threshold for alarm A05000 has been undershot. Note: HF Choke Module (reactor module)
| 37312 | A37312 (F) - HF Choke Module: Overtemperature or fan failure | A37312 (F) - - | A37312 (F) - The HF Choke Module signals an overtemperature or fan failure. Fault F37313 is output if the alarm is present for longer than 30 s. | A37312 (F) - the cable between the HF Choke Module and the HF Damping Module has been withdrawn or is defective (X21). check the fan of the HF Choke Module and replace if necessary. check whether the ambient temperature is in the permissible range. Note: HF Choke Module (reactor module) HF Damping Module
| 37313 | F37313 - HF Choke Module: Overtemperature or fan failure | F37313 - - | F37313 - Alarm A37312 to display overtemperature or fan failure in the HF Choke Module was signaled for longer than 30 s. | F37313 - the cable between the HF Choke Module and the HF Damping Module has been withdrawn or is defective (X21). check the fan of the HF Choke Module and replace if necessary. check whether the ambient temperature is in the permissible range. Note: HF Choke Module (reactor module) HF Damping Module
| 37502 | A37502 (F) - HF Damping Module: Damping voltage too high | A37502 (F) - %1 | A37502 (F) - The damping voltage has exceeded the alarm threshold. a motor harmonic with a high amplitude has coincided with the resonance frequency of the output filter. the current controller excessively excites the resonance of the output filter. If the damping voltage exceeds an inadmissibly high value, F37002 is output. Alarm value (r2124, interpret decimal): Damping voltage in the case of a fault [mV]. | A37502 (F) - reduce the motor power in the proximity of the fault-generating frequency. check the current controller and if required, adapt. if required, use another motor. Note: HF Damping Module
| 37800 | N37800 (F) - HF Damping Module: Group signal | N37800 (F) - - | N37800 (F) - The HF Damping Module has detected at least one fault. | N37800 (F) - Evaluates other actual messages.
| 37801 | A37801 (F, N) - HF Damping Module: Sign-of-life missing | A37801 (F, N) - Component number: %1-/- fault cause: %2 | A37801 (F, N) - There is a DRIVE-CLiQ communication error between the Control Unit and the HF Damping Module. Fault cause: 10 (= 0A hex): The sign-of-life bit in the receive telegram is not set. Note regarding the message value: The individual information is coded as follows in the message value (r0949/r2124): 0000yyxx hex: yy = component number, xx = error cause | A37801 (F, N) - check the DRIVE-CLiQ connection. replace the component involved. Note: HF Damping Module
| 37802 | F37802 (N, A) - HF Damping Module: time slice overflow | F37802 (N, A) - - | F37802 (N, A) - A time slice overflow has occurred. | F37802 (N, A) - carry out a POWER ON (switch-off/switch-on) for all components. upgrade firmware to later version. contact Technical Support.
| 37804 | F37804 (N, A) - HF Damping Module: CRC | F37804 (N, A) - %1 | F37804 (N, A) - A checksum error (CRC error) has occurred for the HF Damping Module. | F37804 (N, A) - carry out a POWER ON (switch-off/switch-on) for all components. upgrade firmware to later version. contact Technical Support. Note: HF Damping Module
| 37805 | F37805 - HF Damping Module: EEPROM checksum incorrect | F37805 - %1 | F37805 - Internal parameter data is corrupted. Fault value (r0949, interpret hexadecimal): 01: EEPROM access error. 02: Too many blocks in the EEPROM. | F37805 - Replace the module. Note: HF Damping Module
| 37820 | F37820 - HF Damping Module: Telegram error | F37820 - Component number: %1-/- fault cause: %2 | F37820 - A DRIVE-CLiQ communication error has occurred from the Control Unit to the damping module. Fault cause: 1 (= 01 hex): Checksum error (CRC error). 2 (= 02 hex): Telegram is shorter than specified in the length byte or in the receive list. 3 (= 03 hex): Telegram is longer than specified in the length byte or in the receive list. 4 (= 04 hex): The length of the receive telegram does not match the receive list. 5 (= 05 hex): The type of the receive telegram does not match the receive list. 6 (= 06 hex): The address of the component in the telegram and in the receive list do not match. 7 (= 07 hex): A SYNC telegram is expected - but the received telegram is not a SYNC telegram. 8 (= 08 hex): No SYNC telegram is expected - but the received telegram is one. 9 (= 09 hex): The error bit in the receive telegram is set. 16 (= 10 hex): The receive telegram is too early. Note regarding the message value: The individual information is coded as follows in the message value (r0949/r2124): 0000yyxx hex: yy = component number, xx = error cause | F37820 - carry out a POWER ON (switch-off/switch-on). check the electrical cabinet design and cable routing for EMC compliance check the DRIVE-CLiQ wiring (interrupted cable, contacts, ...). Note: HF Damping Module
| 37835 | F37835 - HF Damping Module: Cyclic data transmission error | F37835 - Component number: %1-/- fault cause: %2 | F37835 - There is a DRIVE-CLiQ communication error between the Control Unit and the HF Damping Module. The nodes do not send and receive in synchronism. Fault cause: 33 (= 21 hex): The cyclic telegram has not been received. 34 (= 22 hex): Timeout in the telegram receive list. 64 (= 40 hex): Timeout in the telegram send list. Note regarding the message value: The individual information is coded as follows in the message value (r0949/r2124): 0000yyxx hex: yy = component number, xx = error cause | F37835 - carry out a POWER ON. replace the component involved. Note: HF Damping Module
| 37836 | F37836 - HF Damping Module: Send error for DRIVE-CLiQ data | F37836 - Component number: %1-/- fault cause: %2 | F37836 - There is a DRIVE-CLiQ communication error between the Control Unit and the HF Damping Module. Data were not able to be sent. Fault cause: 65 (= 41 hex): Telegram type does not match send list. Note regarding the message value: The individual information is coded as follows in the message value (r0949/r2124): 0000yyxx hex: yy = component number, xx = error cause | F37836 - Carry out a POWER ON. Note: HF Damping Module
| 37837 | F37837 - HF Damping Module: Component faulted | F37837 - Component number: %1-/- fault cause: %2 | F37837 - Fault detected on the DRIVE-CLiQ component concerned. Faulty hardware cannot be excluded. Fault cause: 32 (= 20 hex): Error in the telegram header. 35 (= 23 hex): Receive error: The telegram buffer memory contains an error. 66 (= 42 hex): Send error: The telegram buffer memory contains an error. 67 (= 43 hex): Send error: The telegram buffer memory contains an error. Note regarding the message value: The individual information is coded as follows in the message value (r0949/r2124): 0000yyxx hex: yy = component number, xx = error cause | F37837 - check the DRIVE-CLiQ wiring (interrupted cable, contacts, ...). check the electrical cabinet design and cable routing for EMC compliance if required, use another DRIVE-CLiQ socket (p9904). replace the component involved. Note: HF Damping Module
| 37845 | F37845 - HF Damping Module: Cyclic data transmission error | F37845 - Component number: %1-/- fault cause: %2 | F37845 - There is a DRIVE-CLiQ communication error between the Control Unit and the HF Damping Module. Fault cause: 11 (= 0B hex): Synchronization error during alternating cyclic data transfer. Note regarding the message value: The individual information is coded as follows in the message value (r0949/r2124): 0000yyxx hex: yy = component number, xx = error cause | F37845 - Carry out a POWER ON. Note: HF Damping Module
| 37850 | F37850 - HF Damping Module: Internal software error | F37850 - %1 | F37850 - An internal software error in the HF Damping Module has occurred. Fault value (r0949, interpret decimal): Only for internal Siemens troubleshooting. | F37850 - Replace the HF Damping Module if required, upgrade the firmware in the HF Damping Module. contact Technical Support. Note: HF Damping Module
| 37851 | F37851 - HF Damping Module (CU): Sign-of-life missing | F37851 - Component number: %1-/- fault cause: %2 | F37851 - DRIVE-CLiQ communication error from the HF Damping Module to the Control Unit. The DRIVE-CLiQ component did not set the sign-of-life to the Control Unit. Fault cause: 10 (= 0A hex): The sign-of-life bit in the receive telegram is not set. Note regarding the message value: The individual information is coded as follows in the message value (r0949/r2124): 0000yyxx hex: yy = component number, xx = error cause | F37851 - Upgrade the firmware of the component involved. Note: HF Damping Module
| 37860 | F37860 - HF Damping Module (CU): Telegram error | F37860 - Component number: %1-/- fault cause: %2 | F37860 - DRIVE-CLiQ communication error from the HF Damping Module to the Control Unit. Fault cause: 1 (= 01 hex): Checksum error (CRC error). 2 (= 02 hex): Telegram is shorter than specified in the length byte or in the receive list. 3 (= 03 hex): Telegram is longer than specified in the length byte or in the receive list. 4 (= 04 hex): The length of the receive telegram does not match the receive list. 5 (= 05 hex): The type of the receive telegram does not match the receive list. 6 (= 06 hex): The address of the power unit in the telegram and in the receive list do not match. 9 (= 09 hex): The DRIVE-CLiQ communication from the DRIVE-CLiQ component involved to the Control Unit signals that the supply voltage has failed. 16 (= 10 hex): The receive telegram is too early. 17 (= 11 hex): CRC error and the receive telegram is too early. 18 (= 12 hex): The telegram is shorter than that specified in the length byte or in the receive list and the receive telegram is too early. 19 (= 13 hex): The telegram is longer than that specified in the length byte or in the receive list and the receive telegram is too early. 20 (= 14 hex): The length of the receive telegram does not match the receive list and the receive telegram is too early. 21 (= 15 hex): The type of the receive telegram does not match the receive list and the receive telegram is too early. 22 (= 16 hex): The address of the power unit in the telegram and in the receive list does not match and the receive telegram is too early. 25 (= 19 hex): The error bit in the receive telegram is set and the receive telegram is too early. Note regarding the message value: The individual information is coded as follows in the message value (r0949/r2124): 0000yyxx hex: yy = component number, xx = error cause | F37860 - carry out a POWER ON (switch-off/switch-on). check the electrical cabinet design and cable routing for EMC compliance check the DRIVE-CLiQ wiring (interrupted cable, contacts, ...). Note: HF Damping Module
| 37875 | F37875 - HF Damping Module: power supply voltage failed | F37875 - Component number: %1-/- fault cause: %2 | F37875 - The DRIVE-CLiQ communication from the DRIVE-CLiQ component involved to the Control Unit signals that the supply voltage has failed. Fault cause: 9 (= 09 hex): The power supply voltage for the components has failed. Note regarding the message value: The individual information is coded as follows in the message value (r0949/r2124): 0000yyxx hex: yy = component number, xx = error cause | F37875 - carry out a POWER ON (switch-off/switch-on). check the power supply voltage wiring for the DRIVE-CLiQ component (interrupted cable, contacts, ...). check the dimensioning of the power supply for the DRIVE-CLiQ component.
| 37885 | F37885 - HF Damping Module (CU): Cyclic data transmission error | F37885 - Component number: %1-/- fault cause: %2 | F37885 - DRIVE-CLiQ communication error from the damping module to the Control Unit. The nodes do not send and receive in synchronism. Fault cause: 26 (= 1A hex): Sign-of-life bit in the receive telegram not set and the receive telegram is too early. 33 (= 21 hex): The cyclic telegram has not been received. 34 (= 22 hex): Timeout in the telegram receive list. 64 (= 40 hex): Timeout in the telegram send list. 98 (= 62 hex): Error at the transition to cyclic operation. Note regarding the message value: The individual information is coded as follows in the message value (r0949/r2124): 0000yyxx hex: yy = component number, xx = error cause | F37885 - check the supply voltage of the component involved. carry out a POWER ON. replace the component involved. Note: HF Damping Module
| 37886 | F37886 - HF Damping Module (CU): Error when sending DRIVE-CLiQ data | F37886 - Component number: %1-/- fault cause: %2 | F37886 - DRIVE-CLiQ communication error from the HF Damping Module to the Control Unit. Data were not able to be sent. Fault cause: 65 (= 41 hex): Telegram type does not match send list. Note regarding the message value: The individual information is coded as follows in the message value (r0949/r2124): 0000yyxx hex: yy = component number, xx = error cause | F37886 - Carry out a POWER ON. Note: HF Damping Module
| 37887 | F37887 - HF Damping Module (CU): Component faulted | F37887 - Component number: %1-/- fault cause: %2 | F37887 - Fault detected on the DRIVE-CLiQ component (HF Damping Module) involved. Faulty hardware cannot be excluded. Fault cause: 32 (= 20 hex): Error in the telegram header. 35 (= 23 hex): Receive error: The telegram buffer memory contains an error. 66 (= 42 hex): Send error: The telegram buffer memory contains an error. 67 (= 43 hex): Send error: The telegram buffer memory contains an error. 96 (= 60 hex): Response received too late during runtime measurement. 97 (= 61 hex): Time taken to exchange characteristic data too long. Note regarding the message value: The individual information is coded as follows in the message value (r0949/r2124): 0000yyxx hex: yy = component number, xx = error cause | F37887 - check the DRIVE-CLiQ wiring (interrupted cable, contacts, ...). check the electrical cabinet design and cable routing for EMC compliance if required, use another DRIVE-CLiQ socket (p9904). replace the component involved. Note: HF Damping Module
| 37895 | F37895 - HF Damping Module (CU): Alternating cyclic data transmission error | F37895 - Component number: %1-/- fault cause: %2 | F37895 - DRIVE-CLiQ communication error from the HF Damping Module to the Control Unit. Fault cause: 11 (= 0B hex): Synchronization error during alternating cyclic data transfer. Note regarding the message value: The individual information is coded as follows in the message value (r0949/r2124): 0000yyxx hex: yy = component number, xx = error cause | F37895 - Carry out a POWER ON. Note: HF Damping Module
| 37896 | F37896 - HF Damping Module (CU): Component properties inconsistent | F37896 - Component number: %1 | F37896 - The properties of the DRIVE-CLiQ component (HF Damping Module), specified by the fault value, have changed in an incompatible fashion with respect to the properties when booted. One cause can be, e.g. that a DRIVE-CLiQ cable or DRIVE-CLiQ component has been replaced. Fault value (r0949, interpret decimal): Component number. | F37896 - carry out a POWER ON. when a component is replaced, the same component type and if possible the same firmware version should be used. when a cable is replaced, only cables whose length is the same as or as close as possible to the length of the original cables should be used (ensure compliance with the maximum cable length). Note: HF Damping Module
| 37899 | F37899 (N, A) - HF Damping Module: Unknown fault | F37899 (N, A) - New message: %1 | F37899 (N, A) - A fault has occurred on the HF Damping Module that cannot be interpreted by the Control Unit firmware. This can occur if the firmware on this component is more recent than the firmware on the Control Unit. Fault value (r0949, interpret decimal): Fault number. Note: If required, the significance of this new fault can be read about in a more recent description of the Control Unit. | F37899 (N, A) - replace the firmware on the HF Damping Module by an older firmware version (r0168). upgrade the firmware on the Control Unit (r0018). Note: HF Damping Module
| 37903 | F37903 - HF Damping Module: I2C bus error occurred | F37903 - %1 | F37903 - Communications error with an EEPROM or an analog/digital converter. Fault value (r0949, interpret hexadecimal): 80000000 hex: internal software error. 00000001 hex ... 0000FFFF hex: module fault. | F37903 - For fault value = 80000000 hex: upgrade firmware to later version. For fault value = 00000001 hex ... 0000FFFF hex: replace the module. Note: HF Damping Module
| 37950 | F37950 - HF Damping Module: Internal software error | F37950 - %1 | F37950 - An internal software error has occurred. Fault value (r0949, interpret decimal): Information about the fault source. Only for internal Siemens troubleshooting. | F37950 - if necessary, upgrade the firmware in the HF Damping Module to a later version. contact Technical Support. Note: HF Damping Module
| 37999 | A37999 (F, N) - HF Damping Module: Unknown alarm | A37999 (F, N) - New message: %1 | A37999 (F, N) - An alarm has occurred on the HF Damping Module that cannot be interpreted by the Control Unit firmware. This can occur if the firmware on this component is more recent than the firmware on the Control Unit. Alarm value (r2124, interpret decimal): Alarm number. Note: If required, the significance of this new alarm can be read about in a more recent description of the Control Unit. | A37999 (F, N) - replace the firmware on the HF Damping Module by an older firmware version (r0168). upgrade the firmware on the Control Unit (r0018). Note: HF Damping Module
| 40000 | F40000 - Fault at DRIVE-CLiQ socket X100 | F40000 - %1 | F40000 - A fault has occurred at the drive object at the DRIVE-CLiQ socket X100. Fault value (r0949, interpret decimal): First fault that has occurred for this drive object. | F40000 - Evaluate the fault buffer of the specified object.
| 40001 | F40001 - Fault at DRIVE-CLiQ socket X101 | F40001 - %1 | F40001 - A fault has occurred at the drive object at the DRIVE-CLiQ socket X101. Fault value (r0949, interpret decimal): First fault that has occurred for this drive object. | F40001 - Evaluate the fault buffer of the specified object.
| 40002 | F40002 - Fault at DRIVE-CLiQ socket X102 | F40002 - %1 | F40002 - A fault has occurred at the drive object at the DRIVE-CLiQ socket X102. Fault value (r0949, interpret decimal): First fault that has occurred for this drive object. | F40002 - Evaluate the fault buffer of the specified object.
| 40003 | F40003 - Fault at DRIVE-CLiQ socket X103 | F40003 - %1 | F40003 - A fault has occurred at the drive object at the DRIVE-CLiQ socket X103. Fault value (r0949, interpret decimal): First fault that has occurred for this drive object. | F40003 - Evaluate the fault buffer of the specified object.
| 40004 | F40004 - Fault at DRIVE-CLiQ socket X104 | F40004 - %1 | F40004 - A fault has occurred at the drive object at the DRIVE-CLiQ socket X104. Fault value (r0949, interpret decimal): First fault that has occurred for this drive object. | F40004 - Evaluate the fault buffer of the specified object.
| 40005 | F40005 - Fault at DRIVE-CLiQ socket X105 | F40005 - %1 | F40005 - A fault has occurred at the drive object at the DRIVE-CLiQ socket X105. Fault value (r0949, interpret decimal): First fault that has occurred for this drive object. | F40005 - Evaluate the fault buffer of the specified object.
| 40100 | A40100 - Alarm at DRIVE-CLiQ socket X100 | A40100 - %1 | A40100 - An alarm has occurred at the drive object at the DRIVE-CLiQ socket X100. Alarm value (r2124, interpret decimal): First alarm that has occurred for this drive object. | A40100 - Evaluate the alarm buffer of the specified object.
| 40101 | A40101 - Alarm at DRIVE-CLiQ socket X101 | A40101 - %1 | A40101 - An alarm has occurred at the drive object at the DRIVE-CLiQ socket X101. Alarm value (r2124, interpret decimal): First alarm that has occurred for this drive object. | A40101 - Evaluate the alarm buffer of the specified object.
| 40102 | A40102 - Alarm at DRIVE-CLiQ socket X102 | A40102 - %1 | A40102 - An alarm has occurred at the drive object at the DRIVE-CLiQ socket X102. Alarm value (r2124, interpret decimal): First alarm that has occurred for this drive object. | A40102 - Evaluate the alarm buffer of the specified object.
| 40103 | A40103 - Alarm at DRIVE-CLiQ socket X103 | A40103 - %1 | A40103 - An alarm has occurred at the drive object at the DRIVE-CLiQ socket X103. Alarm value (r2124, interpret decimal): First alarm that has occurred for this drive object. | A40103 - Evaluate the alarm buffer of the specified object.
| 40104 | A40104 - Alarm at DRIVE-CLiQ socket X104 | A40104 - %1 | A40104 - An alarm has occurred at the drive object at the DRIVE-CLiQ socket X104. Alarm value (r2124, interpret decimal): First alarm that has occurred for this drive object. | A40104 - Evaluate the alarm buffer of the specified object.
| 40105 | A40105 - Alarm at DRIVE-CLiQ socket X105 | A40105 - %1 | A40105 - An alarm has occurred at the drive object at the DRIVE-CLiQ socket X105. Alarm value (r2124, interpret decimal): First alarm that has occurred for this drive object. | A40105 - Evaluate the alarm buffer of the specified object.
| 40799 | F40799 - CX32: Configured transfer end time exceeded | F40799 - - | F40799 - The configured transfer end time when transferring the cyclic actual values was exceeded. | F40799 - carry out a POWER ON (switch-off/switch-on) for all components. contact Technical Support.
| 40801 | F40801 - CX32 DRIVE-CLiQ: Sign-of-life missing | F40801 - Component number: %1-/- fault cause: %2 | F40801 - A DRIVE-CLiQ communications error has occurred from the Control Unit to the controller extension involved. Fault cause: 10 (= 0A hex): The sign-of-life bit in the receive telegram is not set. Note regarding the message value: The individual information is coded as follows in the message value (r0949/r2124): 0000yyxx hex: yy = component number, xx = error cause | F40801 - carry out a POWER ON (switch-off/switch-on). replace the component involved.
| 40820 | F40820 - CX32 DRIVE-CLiQ: Telegram error | F40820 - Component number: %1-/- fault cause: %2 | F40820 - A DRIVE-CLiQ communications error has occurred from the Control Unit to the controller extension involved. Fault cause: 1 (= 01 hex): Checksum error (CRC error). 2 (= 02 hex): Telegram is shorter than specified in the length byte or in the receive list. 3 (= 03 hex): Telegram is longer than specified in the length byte or in the receive list. 4 (= 04 hex): The length of the receive telegram does not match the receive list. 5 (= 05 hex): The type of the receive telegram does not match the receive list. 6 (= 06 hex): The address of the component in the telegram and in the receive list do not match. 7 (= 07 hex): A SYNC telegram is expected - but the received telegram is not a SYNC telegram. 8 (= 08 hex): No SYNC telegram is expected - but the received telegram is one. 9 (= 09 hex): The error bit in the receive telegram is set. 16 (= 10 hex): The receive telegram is too early. Note regarding the message value: The individual information is coded as follows in the message value (r0949/r2124): 0000yyxx hex: yy = component number, xx = error cause | F40820 - carry out a POWER ON (switch-off/switch-on). check the electrical cabinet design and cable routing for EMC compliance check the DRIVE-CLiQ wiring (interrupted cable, contacts, ...).
| 40825 | F40825 - CX32 DRIVE-CLiQ: Supply voltage failed | F40825 - Component number: %1-/- fault cause: %2 | F40825 - The DRIVE-CLiQ communication from the DRIVE-CLiQ component involved to the Control Unit signals that the supply voltage has failed. Fault cause: 9 (= 09 hex): The power supply voltage for the components has failed. Note regarding the message value: The individual information is coded as follows in the message value (r0949/r2124): 0000yyxx hex: yy = component number, xx = error cause | F40825 - carry out a POWER ON (switch-off/switch-on). check the supply voltage wiring of the DRIVE-CLiQ component (interrupted cable, contacts, ...). check the dimensioning of the DRIVE-CLiQ component power supply.
| 40835 | F40835 - CX32 DRIVE-CLiQ: Cyclic data transfer error | F40835 - Component number: %1-/- fault cause: %2 | F40835 - A DRIVE-CLiQ communications error has occurred from the Control Unit to the controller extension involved. The nodes do not send and receive in synchronism. Fault cause: 33 (= 21 hex): The cyclic telegram has not been received. 34 (= 22 hex): Timeout in the telegram receive list. 64 (= 40 hex): Timeout in the telegram send list. Note regarding the message value: The individual information is coded as follows in the message value (r0949/r2124): 0000yyxx hex: yy = component number, xx = error cause | F40835 - carry out a POWER ON (switch-off/switch-on). replace the component involved.
| 40836 | F40836 - CX32 DRIVE-CLiQ: Send error for DRIVE-CLiQ data | F40836 - Component number: %1-/- fault cause: %2 | F40836 - A DRIVE-CLiQ communications error has occurred from the Control Unit to the controller extension involved. Data were not able to be sent. Fault cause: 65 (= 41 hex): Telegram type does not match send list. Note regarding the message value: The individual information is coded as follows in the message value (r0949/r2124): 0000yyxx hex: yy = component number, xx = error cause | F40836 - Carry out a POWER ON (switch-off/switch-on).
| 40837 | F40837 - CX32 DRIVE-CLiQ: Component fault | F40837 - Component number: %1-/- fault cause: %2 | F40837 - Fault detected on the DRIVE-CLiQ component concerned. Faulty hardware cannot be excluded. Fault cause: 32 (= 20 hex): Error in the telegram header. 35 (= 23 hex): Receive error: The telegram buffer memory contains an error. 66 (= 42 hex): Send error: The telegram buffer memory contains an error. 67 (= 43 hex): Send error: The telegram buffer memory contains an error. Note regarding the message value: The individual information is coded as follows in the message value (r0949/r2124): 0000yyxx hex: yy = component number, xx = error cause | F40837 - check the DRIVE-CLiQ wiring (interrupted cable, contacts, ...). check the electrical cabinet design and cable routing for EMC compliance if required, use another DRIVE-CLiQ socket (p9904). replace the component involved.
| 40845 | F40845 - CX32 DRIVE-CLiQ: Cyclic data transfer error | F40845 - Component number: %1-/- fault cause: %2 | F40845 - A DRIVE-CLiQ communications error has occurred from the Control Unit to the controller extension involved. Fault cause: 11 (= 0B hex): Synchronization error during alternating cyclic data transfer. Note regarding the message value: The individual information is coded as follows in the message value (r0949/r2124): 0000yyxx hex: yy = component number, xx = error cause | F40845 - Carry out a POWER ON (switch-off/switch-on).
| 40851 | F40851 - CX32 DRIVE-CLiQ (CU): Sign-of-life missing | F40851 - Component number: %1-/- fault cause: %2 | F40851 - A DRIVE-CLiQ communications error has occurred from the controller extension involved to the Control Unit. The DRIVE-CLiQ component did not set the sign-of-life to the Control Unit. Fault cause: 10 (= 0A hex): The sign-of-life bit in the receive telegram is not set. Note regarding the message value: The individual information is coded as follows in the message value (r0949/r2124): 0000yyxx hex: yy = component number, xx = error cause | F40851 - Upgrade the firmware of the component involved.
| 40860 | F40860 - CX32 DRIVE-CLiQ (CU): Telegram error | F40860 - Component number: %1-/- fault cause: %2 | F40860 - A DRIVE-CLiQ communications error has occurred from the controller extension involved to the Control Unit. Fault cause: 1 (= 01 hex): Checksum error (CRC error). 2 (= 02 hex): Telegram is shorter than specified in the length byte or in the receive list. 3 (= 03 hex): Telegram is longer than specified in the length byte or in the receive list. 4 (= 04 hex): The length of the receive telegram does not match the receive list. 5 (= 05 hex): The type of the receive telegram does not match the receive list. 6 (= 06 hex): The address of the power unit in the telegram and in the receive list do not match. 9 (= 09 hex): The error bit in the receive telegram is set. 16 (= 10 hex): The receive telegram is too early. 17 (= 11 hex): CRC error and the receive telegram is too early. 18 (= 12 hex): The telegram is shorter than that specified in the length byte or in the receive list and the receive telegram is too early. 19 (= 13 hex): The telegram is longer than that specified in the length byte or in the receive list and the receive telegram is too early. 20 (= 14 hex): The length of the receive telegram does not match the receive list and the receive telegram is too early. 21 (= 15 hex): The type of the receive telegram does not match the receive list and the receive telegram is too early. 22 (= 16 hex): The address of the power unit in the telegram and in the receive list does not match and the receive telegram is too early. 25 (= 19 hex): The error bit in the receive telegram is set and the receive telegram is too early. Note regarding the message value: The individual information is coded as follows in the message value (r0949/r2124): 0000yyxx hex: yy = component number, xx = error cause | F40860 - carry out a POWER ON (switch-off/switch-on). check the electrical cabinet design and cable routing for EMC compliance check the DRIVE-CLiQ wiring (interrupted cable, contacts, ...).
| 40875 | F40875 - CX32 DRIVE-CLiQ (CU): Supply voltage failed | F40875 - Component number: %1-/- fault cause: %2 | F40875 - The DRIVE-CLiQ communication from the DRIVE-CLiQ component involved to the Control Unit signals that the supply voltage has failed. Fault cause: 9 (= 09 hex): The power supply voltage for the components has failed. Note regarding the message value: The individual information is coded as follows in the message value (r0949/r2124): 0000yyxx hex: yy = component number, xx = error cause | F40875 - carry out a POWER ON (switch-off/switch-on). check the supply voltage wiring of the DRIVE-CLiQ component (interrupted cable, contacts, ...). check the dimensioning of the DRIVE-CLiQ component power supply.
| 40885 | F40885 - CX32 DRIVE-CLiQ (CU): Cyclic data transfer error | F40885 - Component number: %1-/- fault cause: %2 | F40885 - A DRIVE-CLiQ communications error has occurred from the controller extension involved to the Control Unit. The nodes do not send and receive in synchronism. Fault cause: 26 (= 1A hex): Sign-of-life bit in the receive telegram not set and the receive telegram is too early. 33 (= 21 hex): The cyclic telegram has not been received. 34 (= 22 hex): Timeout in the telegram receive list. 64 (= 40 hex): Timeout in the telegram send list. 98 (= 62 hex): Error at the transition to cyclic operation. Note regarding the message value: The individual information is coded as follows in the message value (r0949/r2124): 0000yyxx hex: yy = component number, xx = error cause | F40885 - check the power supply voltage of the component involved. carry out a POWER ON (switch-off/switch-on). replace the component involved.
| 40886 | F40886 - CX32 DRIVE-CLiQ (CU): Error when sending DRIVE-CLiQ data | F40886 - Component number: %1-/- fault cause: %2 | F40886 - A DRIVE-CLiQ communications error has occurred from the controller extension involved to the Control Unit. Data were not able to be sent. Fault cause: 65 (= 41 hex): Telegram type does not match send list. Note regarding the message value: The individual information is coded as follows in the message value (r0949/r2124): 0000yyxx hex: yy = component number, xx = error cause | F40886 - Carry out a POWER ON (switch-off/switch-on).
| 40887 | F40887 - CX32 DRIVE-CLiQ (CU): Component fault | F40887 - Component number: %1-/- fault cause: %2 | F40887 - Fault detected on the DRIVE-CLiQ component concerned. Faulty hardware cannot be excluded. Fault cause: 32 (= 20 hex): Error in the telegram header. 35 (= 23 hex): Receive error: The telegram buffer memory contains an error. 66 (= 42 hex): Send error: The telegram buffer memory contains an error. 67 (= 43 hex): Send error: The telegram buffer memory contains an error. 96 (= 60 hex): Response received too late during runtime measurement. 97 (= 61 hex): Time taken to exchange characteristic data too long. Note regarding the message value: The individual information is coded as follows in the message value (r0949/r2124): 0000yyxx hex: yy = component number, xx = error cause | F40887 - check the DRIVE-CLiQ wiring (interrupted cable, contacts, ...). check the electrical cabinet design and cable routing for EMC compliance if required, use another DRIVE-CLiQ socket (p9904). replace the component involved.
| 40895 | F40895 - CX32 DRIVE-CLiQ (CU): Cyclic data transfer error | F40895 - Component number: %1-/- fault cause: %2 | F40895 - A DRIVE-CLiQ communications error has occurred from the controller extension involved to the Control Unit. Fault cause: 11 (= 0B hex): Synchronization error during alternating cyclic data transfer. Note regarding the message value: The individual information is coded as follows in the message value (r0949/r2124): 0000yyxx hex: yy = component number, xx = error cause | F40895 - Carry out a POWER ON (switch-off/switch-on).
| 49150 | F49150 - Cooling unit: Fault occurred | F49150 - - | F49150 - The cooling unit signals a general fault. | F49150 - check the wiring between the cooling unit and the input terminal (Terminal Module). check the external control device for the cooling unit.
| 49151 | F49151 - Cooling unit: Conductivity has exceeded the fault threshold | F49151 - - | F49151 - The conductivity of the cooling liquid has exceeded the selected fault threshold (p0269[2]). | F49151 - Check the device to de-ionize the cooling liquid.
| 49152 | F49152 - Cooling unit: ON command feedback signal missing | F49152 - - | F49152 - The feedback signal of the ON command of the cooling unit is missing. after the ON command, the feedback signal has not been received within the selected starting time (p0260). the feedback signal has failed in operation. the cooling system was stopped by an external signal. | F49152 - check the wiring between the cooling unit and the input terminal (Terminal Module). check the wiring between the output terminal (Terminal Module) and the cooling system. check the external control device for the cooling unit.
| 49153 | F49153 - Cooling unit: Liquid flow too low | F49153 - - | F49153 - The drive converter cooling unit signals that the cooling liquid flow is too low. after the ON command, the feedback signal has not been received within the selected starting time (p0260). in operation, the feedback signal has failed for longer than the permitted failure time (p0263). | F49153 - check the wiring between the cooling unit and the input terminal (Terminal Module). check the external control device for the cooling unit.
| 49154 | F49154 (A) - Cooling unit: Liquid leak is present | F49154 (A) - - | F49154 (A) - The liquid leakage monitoring function has responded. Caution: If this fault is reparameterized as an alarm, then using other monitoring functions it must be ensured that when cooling water is lost, the drive is switched off! | F49154 (A) - check the cooling system for leaks in the cooling circuit. check the wiring of the input terminal (Terminal Module) used to monitor leaking fluid.
| 49155 | F49155 - Cooling unit: Power Stack Adapter, firmware version too old | F49155 - - | F49155 - The firmware version in the Power Stack Adapter (PSA) is too old and does not support the liquid cooling. | F49155 - Upgrade the firmware. Check EEPROM data.
| 49156 | F49156 - Cooling unit: Cooling liquid temperature has exceeded the fault threshold | F49156 - - | F49156 - The cooling liquid intake temperature has exceeded the specified fault threshold. Note: The value for the fault threshold depends on the power unit (hardware description data, e.g. 52 ... 55 °C). | F49156 - Check the cooling system and the ambient conditions.
| 49170 | A49170 - Cooling unit: Alarm has occurred | A49170 - - | A49170 - The cooling unit signals a general alarm. | A49170 - check the wiring between the cooling unit and the input terminal (Terminal Module). check the external control device for the cooling unit.
X | 49171 | A49171 (N) - Cooling unit: Conductivity has exceeded the alarm threshold | A49171 (N) - - | A49171 (N) - The conductivity of the cooling liquid has exceeded the selected alarm threshold (p0269[1]). Note: The threshold cannot be set higher than the fault threshold specified in the equipment description. | A49171 (N) - Check the device to de-ionize the cooling liquid.
| 49172 | A49172 - Cooling unit: Conductivity actual value is not valid | A49172 - - | A49172 - When monitoring the conductivity of the cooling liquid, there is a fault in the wiring or in the sensor. | A49172 - check the wiring between the cooling unit and the Power Stack Adapter (PSA). check the function of the sensor to measure the conductivity.
| 49173 | A49173 - Cooling unit: Cooling liquid temperature has exceeded the alarm threshold | A49173 - - | A49173 - The cooling liquid intake temperature has exceeded the specified alarm threshold. Note: The value for the alarm threshold depends on the power unit (hardware description data, e.g. 42 ... 50 °C). | A49173 - Check the cooling system and the ambient conditions.
| 49200 | F49200 - Excitation group signal fault | F49200 - %1 | F49200 - The excitation sequence control signals a fault. Fault value (r0949, interpret binary): Bit 0: When switched off or when switching off the excitation, the signal "excitation ready feedback signal" was not received within the monitoring time. Bit 1: After an ON command, the signal "excitation ready feedback signal" was not received within the monitoring time. Bit 2: After the pulses were enabled, the signal "excitation operational feedback signal" was not received within the monitoring time. Bit 3: The "excitation group signal fault" signal is present. Bit 4: The switch-on command for the excitation was reset, although pulse enable (r0899.11) is still available, or the excitation current actual value has still not fallen below a minimum value. Note: This signal can be generated via p6500[59]. | F49200 - check the excitation. check commands, feedback signals and BICO interconnections. re bit 4: increase the switch-off delay time (p1647).
| 49201 | A49201 (F) - Excitation group signal alarm | A49201 (F) - - | A49201 (F) - The "excitation group signal alarm" signal is present. Note: This signal can be generated via p6500[58]. | A49201 (F) - Check the excitation equipment.
| 49204 | A49204 (N) - Excitation switch-off alarm | A49204 (N) - - | A49204 (N) - When switching off the excitation, after the delay time (p1647) has expired, the excitation current has still not decayed to zero. | A49204 (N) - Extend the switch-off delay time in (p1647). Note: The alarm is automatically withdrawn after adapting p1647.
| 49205 | A49205 - Excitation: incorrect parameterization of the brushless exciter | A49205 - Parameter: %1 | A49205 - The brushless exciter has not been completely parameterized. The speed-dependent ratio cannot be calculated. As a consequence, it is assumed to be 1. Alarm value (r2124, interpret decimal): Parameter number that is assigned an illegal value. | A49205 - Set a value <> 0 for the parameter that is displayed.
| 49920 | A49920 (F) - Protective breaker main circuit tripped | A49920 (F) - - | A49920 (F) - The protective breaker in the main circuit of the power supply has tripped. Note: This message is output via the signal source of binector input p6577[1] of the Control Unit. | A49920 (F) - Check the main circuit.
| 49921 | A49921 (F) - Protective breaker redundant main circuit tripped | A49921 (F) - - | A49921 (F) - The protective breaker in the main circuit for the redundant feed to the power supply has tripped. Note: This message is output via the signal source of binector input p6577[2] of the Control Unit. | A49921 (F) - Check the redundant main circuit.
| 49922 | A49922 (F) - Protective breaker 24 V circuit has tripped | A49922 (F) - - | A49922 (F) - A protective breaker in the 24 V circuit has tripped. Note: This message is output via the signal source of binector input p6577[3] of the Control Unit. | A49922 (F) - Check the 24 V circuit
| 49923 | A49923 (F) - Protective breaker terminal strip 24 V circuit has tripped | A49923 (F) - - | A49923 (F) - A protective breaker for the terminal strip in the 24 V circuit has tripped. Note: This message is output via the signal source of binector input p6577[6] of the Control Unit. | A49923 (F) - Check the terminal strip for the 24 V circuit.
| 49924 | A49924 (F) - Protective breaker power unit supply circuit tripped | A49924 (F) - - | A49924 (F) - A protective breaker in the circuit of the power unit supply has tripped. Note: This message is output via the signal source of binector input p6577[9] of the Control Unit. | A49924 (F) - Check the power unit supply circuit.
| 49926 | A49926 (F) - Protective breaker synchronizing voltage tripped | A49926 (F) - %1 | A49926 (F) - A protective breaker for the synchronizing voltage has tripped. Note: This message is output via the signal source of binector input p6577[13] of the Control Unit. | A49926 (F) - Check the synchronizing voltage.
| 49927 | A49927 (F) - Protective breaker auxiliary fan circuit has tripped | A49927 (F) - - | A49927 (F) - The protective breaker in the fan circuit of the auxiliary fan has tripped. Note: This message is output via the signal source of binector input p6577[14] of the Control Unit. | A49927 (F) - Check the auxiliary fan.
| 49933 | A49933 (F) - Protective breaker excitation 230 V AC circuit tripped | A49933 (F) - - | A49933 (F) - The protective breaker in the 230 V AC circuit of the excitation has tripped. Note: This message is output via the signal source of binector input p6577[17] of the Control Unit. | A49933 (F) - Check the 230 V AC circuit of the excitation.
| 49934 | A49934 (F) - Protective breaker output cooling unit 230 V AC circuit tripped | A49934 (F) - - | A49934 (F) - The protective breaker in the 230 V AC circuit of the outgoing feeder of the cooling unit has tripped. Note: This message is output via the signal source of binector input p6577[18] of the Control Unit. | A49934 (F) - Check the 230 V AC circuit of the outgoing feeder of the cooling unit.
| 49935 | A49935 (F) - Protective breaker power unit door solenoids 24 V circuit has tripped | A49935 (F) - - | A49935 (F) - The protective breaker in the 24 V circuit of the door solenoids in the power unit has tripped. Note: This message is output via the signal source of binector input p6577[19] of the Control Unit. | A49935 (F) - Check the 24 V circuit of the door solenoids in the power unit.
| 49936 | A49936 - Prot. breaker lighting supply/socket outlets 230V AC cct has tripped | A49936 - - | A49936 - The protective breaker in the 230 V AC circuit for the lighting supply/socket outlets has tripped. Note: This message is output via the signal source of binector input p6577[20] of the Control Unit. | A49936 - Check the 230V AC circuit for the lighting supply/socket outlets.
| 49937 | A49937 (F) - UPS not ready | A49937 (F) - - | A49937 (F) - The uninterruptible power supply (UPS) is not ready. Note: This message is output via the signal source of binector input p6577[25] of the Control Unit. UPS: Uninterruptible Power Supply | A49937 (F) - Check the UPS.
| 49938 | A49938 (F) - UPS battery operation | A49938 (F) - - | A49938 (F) - The uninterruptible power supply (UPS) is in battery operation. Note: This message is output via the signal source of binector input p6577[26] of the Control Unit. UPS: Uninterruptible Power Supply | A49938 (F) - Check the power supply of the control cabinet.
| 49939 | A49939 (F) - UPS battery discharged | A49939 (F) - - | A49939 (F) - The uninterruptible power supply (UPS) battery is discharged. Note: This message is output via the signal source of binector input p6577[27] of the Control Unit. UPS: Uninterruptible Power Supply | A49939 (F) - Check the UPS battery.
| 49940 | A49940 (F) - Protective breaker tripped PU supply 400 V circuit | A49940 (F) - - | A49940 (F) - The protective breaker for the 400 V AC supply of the power unit has tripped. Note: This message is output via the signal source of binector input p6577[28] of the Control Unit. | A49940 (F) - Check the 400 V AC supply voltage for the power unit.
| 49941 | A49941 (F) - Protective breaker anti-condensation heating tripped | A49941 (F) - - | A49941 (F) - The protective breaker for the anti-condensation heating was tripped. Note: This message is output via the signal source of binector input p6577[29] of the Control Unit. | A49941 (F) - Check the anti-condensation heating circuit.
| 49942 | A49942 (F) - Protective breaker SITOP supply circuit tripped | A49942 (F) - - | A49942 (F) - The protective breaker for the SITOP 24 V circuit has tripped. Note: This message is output via the signal source of binector input p6577[21] of the Control Unit. | A49942 (F) - Check the SITOP power supply.
| 49998 | A49998 - Recorder trigger event occurred | A49998 - %1 | A49998 - A recorder trigger event has occurred. The data are then written to the memory card, specifying the event number. Alarm value (r2124, interpret decimal): Event number. | A49998 - Not necessary. This message disappears automatically.
| 50002 | A50002 (F) - COMM BOARD: Alarm 2 | A50002 (F) - %1 | A50002 (F) - CBE20 SINAMICS Link: A specific telegram word (send) is being used twice. Alarm value (r2124, interpret decimal): Telegram word used twice | A50002 (F) - CBE20 SINAMICS Link: Correct the parameter assignment.
| 50003 | A50003 (F) - COMM BOARD: Alarm 3 | A50003 (F) - Info 1: %1-/- Info 2: %2 | A50003 (F) - CBE20 SINAMICS Link: A specific telegram word (receive) is being used twice. Alarm value (r2124, interpret hexadecimal): yyyyxxxx hex: yyyy = info. 1, xxxx = info. 2 Info. 1 (decimal) = Address of sender Info. 2 (decimal) = Receive telegram word | A50003 (F) - CBE20 SINAMICS Link: Correct the parameter assignment.
| 50004 | A50004 (F) - COMM BOARD: Alarm 4 | A50004 (F) - Info 1: %1-/- Info 2: %2 | A50004 (F) - CBE20 SINAMICS Link: telegram word (receive) and address of sender inconsistent. Both values have to be either equal to zero or not equal to zero. address of the sender > maximum project address. Alarm value (r2124, interpret hexadecimal): yyyyxxxx hex: yyyy = info. 1, xxxx = info. 2 Info. 1 (decimal) = Drive object number from p8870, p8872 Info. 2 (decimal) = Index from p8870, p8872 | A50004 (F) - In the case of CBE20 SINAMICS Link: Correct the parameter assignment.
| 50005 | A50005 (F) - COMM BOARD: Alarm 5 | A50005 (F) - %1 | A50005 (F) - CBE20 SINAMICS Link: Sender not found on SINAMICS Link. Alarm value (r2124, interpret decimal): 0: synchronization to the bus clock cycle unsuccessful. 1 ... 64: address of the sender that was not found. | A50005 (F) - CBE20 SINAMICS Link: Check the connection to the sender. Set parameters p8811, p8812[1] to identical values for all participants/nodes. Check parameter p8836 for all participants.
| 50006 | A50006 (F) - COMM BOARD: Alarm 6 | A50006 (F) - Info 1: %1-/- Info 2: %2 | A50006 (F) - CBE20 SINAMICS Link: The parameter assignment indicates that the sender and the receiver are one and the same. This is not permitted. Alarm value (r2124, interpret hexadecimal): yyyyxxxx hex: yyyy = info. 1, xxxx = info. 2 Info. 1 (decimal) = Drive object number from p8872 Info. 2 (decimal) = Index from p8872 | A50006 (F) - In the case of CBE20 SINAMICS Link: Correct the parameter assignment. All p8872[index] must be set to a value not equal to p8836.
| 50007 | A50007 (F) - COMM BOARD: Alarm 7 | A50007 (F) - Info 1: %1-/- Info 2: %2 | A50007 (F) - CBE20 SINAMICS Link: A send telegram word is greater than possible in the project. Alarm value (r2124, interpret hexadecimal): yyyyxxxx hex: yyyy = info. 1, xxxx = info. 2 Info. 1 (decimal) = drive object number from p8871 Info. 2 (decimal) = index from p8871 | A50007 (F) - In the case of CBE20 SINAMICS Link: Correct the parameter assignment.
| 50008 | A50008 (F) - COMM BOARD: Alarm 8 | A50008 (F) - Info 1: %1-/- Info 2: %2 | A50008 (F) - CBE20 SINAMICS Link: A receive telegram word is greater than possible in the project. Alarm value (r2124, interpret hexadecimal): yyyyxxxx hex: yyyy = info. 1, xxxx = info. 2 Info. 1 (decimal) = drive object number from p8870 Info. 2 (decimal) = index from p8870 | A50008 (F) - In the case of CBE20 SINAMICS Link: Correct the parameter assignment.
| 50011 | A50011 (F) - EtherNetIP/COMM BOARD: configuration error | A50011 (F) - %1 | A50011 (F) - CBE20 EtherNet/IP: An EtherNet/IP controller attempts to establish a connection using an incorrect configuring telegram. The telegram length set in the controller does not match the parameterization in the drive device. | A50011 (F) - Check the set telegram length. Note: PZD interface 1: For p0922 not equal to 999, then the length of the selected telegram applies. For p0922 = 999, the maximum interconnected PZD (r2067) applies. PZD interface 2: The maximum interconnected PZD (r8867) applies.